## SummaryMeasureDetailedTable
Detailed LCA Measure Table By Life Cycle Stages
| Project: | Large SF Basement One-Storey Masonry incl Garage
|  | PRODUCT (A1 to A3) |  |  | CONSTRUCTION PROCESS (A4 & A5) |  |  | USE (B2, B4 & B6) |  |  |  | END OF LIFE (C1 to C4) |  |  | BEYOND BUILDING LIFE (D) |  |  | TOTAL EFFECTS
LCA Measures | Unit | Manufacturing | Transport | Total | Construction-Installation Process | Transport | Total | Replacement Manufacturing | Replacement Transport | Operational Energy Use Total | Total | De-construction, Demolition, Disposal & Waste Processing | Transport | Total | BBL Material | BBL Transport | Total | A to C | A to D
Global Warming Potential | kg CO2 eq | 38746.6833 | 854.6112 | 39601.2945 | 3868.9389 | 2300.7204 | 6169.6593 | 8024.8402 | 803.2226 | 0 | 8828.0628 | 1998.5378 | 941.03 | 2939.5678 | -8243.9352 | 0 | -8243.9352 | 57538.5844 | 49294.6491
Acidification Potential | kg SO2 eq | 203.1769 | 8.9607 | 212.1376 | 22.9311 | 22.896 | 45.8272 | 71.4095 | 8.2687 | 0 | 79.6782 | 28.3057 | 9.052 | 37.3577 | 0.83647 | 0 | 0.83647 | 375.0006 | 375.8371
HH Particulate | kg PM2.5 eq | 61.6424 | 0.4471 | 62.0895 | 5.0943 | 1.2411 | 6.3353 | 46.2257 | 0.43111 | 0 | 46.6568 | 0.89458 | 0.50132 | 1.3959 | 0.36693 | 0 | 0.36693 | 116.4775 | 116.8444
Eutrophication Potential | kg N eq | 26.0567 | 0.55592 | 26.6126 | 2.8508 | 1.421 | 4.2718 | 2.504 | 0.51289 | 0 | 3.0169 | 1.7666 | 0.56246 | 2.3291 | 0.042996 | 0 | 0.042996 | 36.2305 | 36.2734
Ozone Depletion Potential | kg CFC-11 eq | 0.00058012 | 3.0668e-08 | 0.00058015 | 8.0516e-05 | 8.2823e-08 | 8.0599e-05 | 0.00013539 | 2.9327e-08 | 0 | 0.00013542 | 8.7281e-08 | 3.2846e-08 | 1.2013e-07 | 0 | 0 | 0 | 0.00079629 | 0.00079629
Smog Potential | kg O3 eq | 2642.9123 | 285.1585 | 2928.0708 | 484.651 | 723.8423 | 1208.4933 | 732.5831 | 262.3163 | 0 | 994.8994 | 939.5704 | 285.5716 | 1225.1419 | 8.4571 | 0 | 8.4571 | 6356.6054 | 6365.0625
Total Primary Energy | MJ | 532541.3357 | 12363.0115 | 544904.3472 | 53598.2825 | 33509.2419 | 87107.5243 | 255649.5797 | 11685.2675 | 0 | 267334.8471 | 29766.1151 | 13722.4866 | 43488.6017 | 1674.6275 | 0 | 1674.6275 | 942835.3204 | 944509.9479
Non-Renewable Energy | MJ | 461784.3574 | 12357.8093 | 474142.1667 | 48987.6185 | 33495.1886 | 82482.807 | 251393.5991 | 11680.3701 | 0 | 263073.9693 | 29753.5467 | 13716.7055 | 43470.2522 | 1674.6275 | 0 | 1674.6275 | 863169.1952 | 864843.8227
Fossil Fuel Consumption | MJ | 425865.6376 | 12338.2583 | 438203.8959 | 44892.2749 | 33443.1896 | 78335.4644 | 247810.536 | 11662.0708 | 0 | 259472.6068 | 29707.3153 | 13695.2878 | 43402.603 | 3359.8104 | 0 | 3359.8104 | 819414.5702 | 822774.3805