## SummaryMeasureDetailedTable
Detailed LCA Measure Table By Life Cycle Stages
| Project: | Large SF Basement One-Storey Masonry incl Garage ISO
|  | PRODUCT (A1 to A3) |  |  | CONSTRUCTION PROCESS (A4 & A5) |  |  | USE (B2, B4 & B6) |  |  |  | END OF LIFE (C1 to C4) |  |  | BEYOND BUILDING LIFE (D) |  |  | TOTAL EFFECTS
LCA Measures | Unit | Manufacturing | Transport | Total | Construction-Installation Process | Transport | Total | Replacement Manufacturing | Replacement Transport | Operational Energy Use Total | Total | De-construction, Demolition, Disposal & Waste Processing | Transport | Total | BBL Material | BBL Transport | Total | A to C | A to D
Global Warming Potential | kg CO2 eq | 37006.6367 | 857.1704 | 37863.8071 | 3779.2797 | 2315.217 | 6094.4967 | 8024.8402 | 803.2226 | 0 | 8828.0628 | 1998.5378 | 937.4915 | 2936.0294 | -8243.9352 | 0 | -8243.9352 | 55722.396 | 47478.4607
Acidification Potential | kg SO2 eq | 192.177 | 8.9904 | 201.1674 | 22.3431 | 23.056 | 45.3991 | 71.4095 | 8.2687 | 0 | 79.6782 | 28.3057 | 9.018 | 37.3237 | 0.83647 | 0 | 0.83647 | 363.5684 | 364.4048
HH Particulate | kg PM2.5 eq | 60.8934 | 0.44839 | 61.3417 | 5.0559 | 1.2492 | 6.3051 | 46.2257 | 0.43111 | 0 | 46.6568 | 0.89458 | 0.49944 | 1.394 | 0.36693 | 0 | 0.36693 | 115.6976 | 116.0646
Eutrophication Potential | kg N eq | 25.8314 | 0.55776 | 26.3892 | 2.8372 | 1.4309 | 4.2681 | 2.504 | 0.51289 | 0 | 3.0169 | 1.7666 | 0.56034 | 2.327 | 0.042996 | 0 | 0.042996 | 36.0011 | 36.0441
Ozone Depletion Potential | kg CFC-11 eq | 0.0006081 | 3.0762e-08 | 0.00060813 | 8.1915e-05 | 8.3399e-08 | 8.1999e-05 | 0.00013539 | 2.9327e-08 | 0 | 0.00013542 | 8.7281e-08 | 3.2723e-08 | 1.2e-07 | 0 | 0 | 0 | 0.00082567 | 0.00082567
Smog Potential | kg O3 eq | 2515.8066 | 286.1151 | 2801.9216 | 477.0314 | 728.9303 | 1205.9617 | 732.5831 | 262.3163 | 0 | 994.8994 | 939.5704 | 284.4978 | 1224.0681 | 8.4571 | 0 | 8.4571 | 6226.8509 | 6235.308
Total Primary Energy | MJ | 502254.4724 | 12399.5941 | 514654.0665 | 52044.3376 | 33719.6007 | 85763.9383 | 255649.5797 | 11685.2675 | 0 | 267334.8471 | 29766.1151 | 13670.8878 | 43437.0029 | 1674.6275 | 0 | 1674.6275 | 911189.8548 | 912864.4823
Non-Renewable Energy | MJ | 431498.4137 | 12394.3765 | 443892.7901 | 47433.7363 | 33705.4606 | 81139.1968 | 251393.5991 | 11680.3701 | 0 | 263073.9693 | 29753.5466 | 13665.1285 | 43418.6751 | 1674.6275 | 0 | 1674.6275 | 831524.6314 | 833199.2589
Fossil Fuel Consumption | MJ | 395583.038 | 12374.7663 | 407957.8044 | 43338.6215 | 33653.1419 | 76991.7634 | 247810.536 | 11662.0708 | 0 | 259472.6068 | 29707.3152 | 13643.7913 | 43351.1065 | 3359.8104 | 0 | 3359.8104 | 787773.2811 | 791133.0915