## SummaryMeasureDetailedTable
Detailed LCA Measure Table By Life Cycle Stages
| Project: | Large SF Basement One-Storey Masonry incl Garage ISO_Wood
|  | PRODUCT (A1 to A3) |  |  | CONSTRUCTION PROCESS (A4 & A5) |  |  | USE (B2, B4 & B6) |  |  |  | END OF LIFE (C1 to C4) |  |  | BEYOND BUILDING LIFE (D) |  |  | TOTAL EFFECTS
LCA Measures | Unit | Manufacturing | Transport | Total | Construction-Installation Process | Transport | Total | Replacement Manufacturing | Replacement Transport | Operational Energy Use Total | Total | De-construction, Demolition, Disposal & Waste Processing | Transport | Total | BBL Material | BBL Transport | Total | A to C | A to D
Global Warming Potential | kg CO2 eq | 36353.2825 | 879.6674 | 37232.9498 | 3772.5871 | 2360.018 | 6132.6051 | 7539.3857 | 1171.421 | 0 | 8710.8067 | 1999.6952 | 936.6056 | 2936.3007 | -15074.0846 | 0 | -15074.0846 | 55012.6624 | 39938.5778
Acidification Potential | kg SO2 eq | 185.4945 | 9.2007 | 194.6953 | 22.2691 | 23.5529 | 45.8221 | 66.1012 | 12.1566 | 0 | 78.2578 | 28.3222 | 9.0095 | 37.3317 | 0.83647 | 0 | 0.83647 | 356.1069 | 356.9434
HH Particulate | kg PM2.5 eq | 56.9 | 0.4603 | 57.3603 | 5.0639 | 1.2745 | 6.3384 | 27.1684 | 0.63472 | 0 | 27.8032 | 0.89499 | 0.49897 | 1.394 | 0.36693 | 0 | 0.36693 | 92.8959 | 93.2628
Eutrophication Potential | kg N eq | 25.9151 | 0.57084 | 26.4859 | 2.8367 | 1.4616 | 4.2983 | 3.5026 | 0.7537 | 0 | 4.2563 | 1.7677 | 0.55981 | 2.3275 | 0.042996 | 0 | 0.042996 | 37.368 | 37.411
Ozone Depletion Potential | kg CFC-11 eq | 0.00060677 | 3.153e-08 | 0.0006068 | 8.1877e-05 | 8.5187e-08 | 8.1963e-05 | 0.00021143 | 4.3352e-08 | 0 | 0.00021148 | 8.7332e-08 | 3.2692e-08 | 1.2002e-07 | 0 | 0 | 0 | 0.00090036 | 0.00090036
Smog Potential | kg O3 eq | 2484.9101 | 292.7355 | 2777.6456 | 476.5365 | 744.7327 | 1221.2692 | 747.206 | 385.6394 | 0 | 1132.8454 | 940.1212 | 284.2289 | 1224.3501 | 8.4571 | 0 | 8.4571 | 6356.1103 | 6364.5674
Total Primary Energy | MJ | 499798.8987 | 12728.0239 | 512526.9225 | 51980.1462 | 34369.6593 | 86349.8055 | 274855.389 | 17036.9076 | 0 | 291892.2966 | 29783.3679 | 13657.968 | 43441.3358 | 1674.6275 | 0 | 1674.6275 | 934210.3604 | 935884.9879
Non-Renewable Energy | MJ | 424204.6917 | 12722.6675 | 436927.3592 | 47335.9989 | 34355.2511 | 81691.25 | 248249.8485 | 17029.7858 | 0 | 265279.6343 | 29770.7921 | 13652.2141 | 43423.0061 | 1674.6275 | 0 | 1674.6275 | 827321.2496 | 828995.8771
Fossil Fuel Consumption | MJ | 388292.4607 | 12702.5437 | 400995.0044 | 43240.9221 | 34301.9463 | 77542.8684 | 244665.4678 | 17003.2835 | 0 | 261668.7514 | 29724.5339 | 13630.897 | 43355.4309 | 3359.8104 | 0 | 3359.8104 | 783562.055 | 786921.8654