## SummaryMeasureDetailedTable
Detailed LCA Measure Table By Life Cycle Stages
| Project: | Large SF Basement One-Storey Masonry incl Garage Wood
|  | PRODUCT (A1 to A3) |  |  | CONSTRUCTION PROCESS (A4 & A5) |  |  | USE (B2, B4 & B6) |  |  |  | END OF LIFE (C1 to C4) |  |  | BEYOND BUILDING LIFE (D) |  |  | TOTAL EFFECTS
LCA Measures | Unit | Manufacturing | Transport | Total | Construction-Installation Process | Transport | Total | Replacement Manufacturing | Replacement Transport | Operational Energy Use Total | Total | De-construction, Demolition, Disposal & Waste Processing | Transport | Total | BBL Material | BBL Transport | Total | A to C | A to D
Global Warming Potential | kg CO2 eq | 38093.3291 | 877.1081 | 38970.4372 | 3862.2463 | 2345.5213 | 6207.7676 | 7539.3857 | 1171.421 | 0 | 8710.8067 | 1999.6952 | 940.144 | 2939.8392 | -15074.0846 | 0 | -15074.0846 | 56828.8508 | 41754.7662
Acidification Potential | kg SO2 eq | 196.4945 | 9.171 | 205.6655 | 22.8572 | 23.3929 | 46.2501 | 66.1012 | 12.1566 | 0 | 78.2578 | 28.3222 | 9.0435 | 37.3658 | 0.83647 | 0 | 0.83647 | 367.5392 | 368.3756
HH Particulate | kg PM2.5 eq | 57.649 | 0.459 | 58.108 | 5.1022 | 1.2664 | 6.3686 | 27.1684 | 0.63472 | 0 | 27.8032 | 0.89499 | 0.50085 | 1.3958 | 0.36693 | 0 | 0.36693 | 93.6757 | 94.0426
Eutrophication Potential | kg N eq | 26.1404 | 0.569 | 26.7094 | 2.8503 | 1.4517 | 4.302 | 3.5026 | 0.7537 | 0 | 4.2563 | 1.7677 | 0.56193 | 2.3296 | 0.042996 | 0 | 0.042996 | 37.5973 | 37.6403
Ozone Depletion Potential | kg CFC-11 eq | 0.00057879 | 3.1436e-08 | 0.00057882 | 8.0478e-05 | 8.4611e-08 | 8.0563e-05 | 0.00021143 | 4.3352e-08 | 0 | 0.00021148 | 8.7332e-08 | 3.2816e-08 | 1.2015e-07 | 0 | 0 | 0 | 0.00087098 | 0.00087098
Smog Potential | kg O3 eq | 2612.0159 | 291.7789 | 2903.7948 | 484.1561 | 739.6448 | 1223.8009 | 747.206 | 385.6394 | 0 | 1132.8454 | 940.1212 | 285.3027 | 1225.4239 | 8.4571 | 0 | 8.4571 | 6485.8649 | 6494.322
Total Primary Energy | MJ | 530085.762 | 12691.4413 | 542777.2032 | 53534.0911 | 34159.3005 | 87693.3915 | 274855.389 | 17036.9076 | 0 | 291892.2966 | 29783.3679 | 13709.5667 | 43492.9346 | 1674.6275 | 0 | 1674.6275 | 965855.826 | 967530.4535
Non-Renewable Energy | MJ | 454490.6355 | 12686.1003 | 467176.7357 | 48889.8811 | 34144.9791 | 83034.8602 | 248249.8485 | 17029.7858 | 0 | 265279.6343 | 29770.7921 | 13703.7911 | 43474.5832 | 1674.6275 | 0 | 1674.6275 | 858965.8134 | 860640.4409
Fossil Fuel Consumption | MJ | 418575.0602 | 12666.0357 | 431241.0959 | 44794.5754 | 34091.994 | 78886.5694 | 244665.4678 | 17003.2835 | 0 | 261668.7514 | 29724.5339 | 13682.3935 | 43406.9274 | 3359.8104 | 0 | 3359.8104 | 815203.3441 | 818563.1544