## SummaryMeasureDetailedTable
Detailed LCA Measure Table By Life Cycle Stages
| Project: | Large SF Basement One-Storey Masonry excl Garage
|  | PRODUCT (A1 to A3) |  |  | CONSTRUCTION PROCESS (A4 & A5) |  |  | USE (B2, B4 & B6) |  |  |  | END OF LIFE (C1 to C4) |  |  | BEYOND BUILDING LIFE (D) |  |  | TOTAL EFFECTS
LCA Measures | Unit | Manufacturing | Transport | Total | Construction-Installation Process | Transport | Total | Replacement Manufacturing | Replacement Transport | Operational Energy Use Total | Total | De-construction, Demolition, Disposal & Waste Processing | Transport | Total | BBL Material | BBL Transport | Total | A to C | A to D
Global Warming Potential | kg CO2 eq | 33639.1013 | 723.0826 | 34362.1839 | 3276.7455 | 1979.9647 | 5256.7101 | 6803.7484 | 657.6542 | 0 | 7461.4026 | 1718.8797 | 803.2696 | 2522.1493 | -7414.1166 | 0 | -7414.1166 | 49602.4459 | 42188.3293
Acidification Potential | kg SO2 eq | 179.3592 | 7.5221 | 186.8813 | 19.4059 | 19.7304 | 39.1363 | 60.8354 | 6.774 | 0 | 67.6093 | 24.3352 | 7.7269 | 32.0621 | 0.78757 | 0 | 0.78757 | 325.6891 | 326.4766
HH Particulate | kg PM2.5 eq | 53.438 | 0.37913 | 53.8171 | 4.3666 | 1.0688 | 5.4354 | 36.4385 | 0.3531 | 0 | 36.7916 | 0.77521 | 0.42793 | 1.2031 | 0.34548 | 0 | 0.34548 | 97.2472 | 97.5927
Eutrophication Potential | kg N eq | 22.0799 | 0.46673 | 22.5466 | 2.4064 | 1.2245 | 3.6308 | 2.0953 | 0.42017 | 0 | 2.5155 | 1.5188 | 0.48012 | 1.9989 | 0.040483 | 0 | 0.040483 | 30.6918 | 30.7323
Ozone Depletion Potential | kg CFC-11 eq | 0.00049346 | 2.5894e-08 | 0.00049349 | 6.7617e-05 | 7.1375e-08 | 6.7689e-05 | 0.00012092 | 2.4027e-08 | 0 | 0.00012094 | 7.5067e-08 | 2.8038e-08 | 1.031e-07 | 0 | 0 | 0 | 0.00068222 | 0.00068222
Smog Potential | kg O3 eq | 2319.2373 | 239.1899 | 2558.4271 | 403.4747 | 623.8071 | 1027.2818 | 606.7654 | 214.9019 | 0 | 821.6673 | 807.7465 | 243.7658 | 1051.5124 | 7.9627 | 0 | 7.9627 | 5458.8886 | 5466.8513
Total Primary Energy | MJ | 470098.3694 | 10469.2145 | 480567.584 | 45639.9591 | 28836.5855 | 74476.5446 | 211258.5319 | 9567.2486 | 0 | 220825.7805 | 25600.1463 | 11713.6088 | 37313.7552 | 1576.7212 | 0 | 1576.7212 | 813183.6643 | 814760.3855
Non-Renewable Energy | MJ | 406507.6411 | 10464.8091 | 416972.4502 | 41524.5878 | 28824.4945 | 70349.0823 | 207741.5793 | 9563.2394 | 0 | 217304.8187 | 25589.3375 | 11708.6741 | 37298.0116 | 1576.7212 | 0 | 1576.7212 | 741924.3627 | 743501.0839
Fossil Fuel Consumption | MJ | 374917.8792 | 10448.276 | 385366.1552 | 38071.5366 | 28779.7608 | 66851.2974 | 204727.0363 | 9548.2603 | 0 | 214275.2966 | 25549.5786 | 11690.3917 | 37239.9703 | 3163.3807 | 0 | 3163.3807 | 703732.7195 | 706896.1002