## SummaryMeasureDetailedTable
Detailed LCA Measure Table By Life Cycle Stages
| Project: | Large SF Basement One-Storey Masonry excl Garage ISO
|  | PRODUCT (A1 to A3) |  |  | CONSTRUCTION PROCESS (A4 & A5) |  |  | USE (B2, B4 & B6) |  |  |  | END OF LIFE (C1 to C4) |  |  | BEYOND BUILDING LIFE (D) |  |  | TOTAL EFFECTS
LCA Measures | Unit | Manufacturing | Transport | Total | Construction-Installation Process | Transport | Total | Replacement Manufacturing | Replacement Transport | Operational Energy Use Total | Total | De-construction, Demolition, Disposal & Waste Processing | Transport | Total | BBL Material | BBL Transport | Total | A to C | A to D
Global Warming Potential | kg CO2 eq | 31899.0546 | 725.6419 | 32624.6965 | 3187.0863 | 1994.4613 | 5181.5476 | 6803.7484 | 657.6542 | 0 | 7461.4026 | 1718.8796 | 799.7312 | 2518.6108 | -7414.1166 | 0 | -7414.1166 | 47786.2575 | 40372.1409
Acidification Potential | kg SO2 eq | 168.3592 | 7.5519 | 175.9111 | 18.8179 | 19.8904 | 38.7083 | 60.8354 | 6.774 | 0 | 67.6093 | 24.3352 | 7.6928 | 32.0281 | 0.78757 | 0 | 0.78757 | 314.2568 | 315.0444
HH Particulate | kg PM2.5 eq | 52.689 | 0.38042 | 53.0694 | 4.3282 | 1.0769 | 5.4052 | 36.4385 | 0.3531 | 0 | 36.7916 | 0.77521 | 0.42605 | 1.2013 | 0.34548 | 0 | 0.34548 | 96.4674 | 96.8129
Eutrophication Potential | kg N eq | 21.8546 | 0.46857 | 22.3231 | 2.3927 | 1.2344 | 3.6271 | 2.0953 | 0.42017 | 0 | 2.5155 | 1.5188 | 0.478 | 1.9968 | 0.040483 | 0 | 0.040483 | 30.4625 | 30.503
Ozone Depletion Potential | kg CFC-11 eq | 0.00052144 | 2.5988e-08 | 0.00052147 | 6.9016e-05 | 7.1951e-08 | 6.9088e-05 | 0.00012092 | 2.4027e-08 | 0 | 0.00012094 | 7.5067e-08 | 2.7914e-08 | 1.0298e-07 | 0 | 0 | 0 | 0.0007116 | 0.0007116
Smog Potential | kg O3 eq | 2192.1315 | 240.1465 | 2432.278 | 395.8551 | 628.8951 | 1024.7502 | 606.7654 | 214.9019 | 0 | 821.6673 | 807.7465 | 242.692 | 1050.4386 | 7.9627 | 0 | 7.9627 | 5329.134 | 5337.0967
Total Primary Energy | MJ | 439811.5061 | 10505.7971 | 450317.3033 | 44086.0142 | 29046.9444 | 73132.9586 | 211258.5319 | 9567.2486 | 0 | 220825.7805 | 25600.1463 | 11662.0101 | 37262.1564 | 1576.7212 | 0 | 1576.7212 | 781538.1987 | 783114.9199
Non-Renewable Energy | MJ | 376221.6973 | 10501.3763 | 386723.0736 | 39970.7056 | 29034.7665 | 69005.4721 | 207741.5793 | 9563.2394 | 0 | 217304.8187 | 25589.3375 | 11657.0971 | 37246.4345 | 1576.7212 | 0 | 1576.7212 | 710279.7989 | 711856.5201
Fossil Fuel Consumption | MJ | 344635.2797 | 10484.784 | 355120.0637 | 36517.8832 | 28989.7131 | 65507.5964 | 204727.0363 | 9548.2603 | 0 | 214275.2966 | 25549.5786 | 11638.8952 | 37188.4738 | 3163.3807 | 0 | 3163.3807 | 672091.4305 | 675254.8111