## SummaryMeasureDetailedTable
Detailed LCA Measure Table By Life Cycle Stages
| Project: | Large SF Basement One-Storey Masonry excl Garage ISO_Wood
|  | PRODUCT (A1 to A3) |  |  | CONSTRUCTION PROCESS (A4 & A5) |  |  | USE (B2, B4 & B6) |  |  |  | END OF LIFE (C1 to C4) |  |  | BEYOND BUILDING LIFE (D) |  |  | TOTAL EFFECTS
LCA Measures | Unit | Manufacturing | Transport | Total | Construction-Installation Process | Transport | Total | Replacement Manufacturing | Replacement Transport | Operational Energy Use Total | Total | De-construction, Demolition, Disposal & Waste Processing | Transport | Total | BBL Material | BBL Transport | Total | A to C | A to D
Global Warming Potential | kg CO2 eq | 31335.8813 | 747.2682 | 32083.1495 | 3182.0669 | 2038.5213 | 5220.5881 | 6646.0753 | 1017.1681 | 0 | 7663.2434 | 1719.7477 | 799.1316 | 2518.8792 | -13902.6982 | 0 | -13902.6982 | 47485.8602 | 33583.162
Acidification Potential | kg SO2 eq | 162.6308 | 7.7546 | 170.3853 | 18.7624 | 20.3791 | 39.1415 | 59.0886 | 10.5739 | 0 | 69.6625 | 24.3477 | 7.6871 | 32.0348 | 0.78757 | 0 | 0.78757 | 311.2241 | 312.0117
HH Particulate | kg PM2.5 eq | 49.6893 | 0.39187 | 50.0812 | 4.3342 | 1.1018 | 5.436 | 22.4914 | 0.55196 | 0 | 23.0434 | 0.77552 | 0.42573 | 1.2012 | 0.34548 | 0 | 0.34548 | 79.7618 | 80.1073
Eutrophication Potential | kg N eq | 21.9549 | 0.48118 | 22.4361 | 2.3923 | 1.2646 | 3.6569 | 3.1506 | 0.65552 | 0 | 3.8061 | 1.5196 | 0.47765 | 1.9972 | 0.040483 | 0 | 0.040483 | 31.8963 | 31.9368
Ozone Depletion Potential | kg CFC-11 eq | 0.00052036 | 2.6728e-08 | 0.00052039 | 6.8988e-05 | 7.3709e-08 | 6.9062e-05 | 0.00019357 | 3.7732e-08 | 0 | 0.0001936 | 7.5105e-08 | 2.7894e-08 | 1.03e-07 | 0 | 0 | 0 | 0.00078316 | 0.00078316
Smog Potential | kg O3 eq | 2170.3201 | 246.5289 | 2416.849 | 395.4839 | 644.4347 | 1039.9186 | 659.8528 | 335.4425 | 0 | 995.2954 | 808.1596 | 242.5101 | 1050.6697 | 7.9627 | 0 | 7.9627 | 5502.7327 | 5510.6954
Total Primary Energy | MJ | 437921.7982 | 10821.4866 | 448743.2848 | 44037.8707 | 29686.2539 | 73724.1246 | 231836.6981 | 14792.4827 | 0 | 246629.1809 | 25613.0859 | 11653.2658 | 37266.3517 | 1576.7212 | 0 | 1576.7212 | 806362.9419 | 807939.6631
Non-Renewable Energy | MJ | 369737.1988 | 10816.9325 | 380554.1312 | 39897.4026 | 29673.8123 | 69571.2149 | 207155.2033 | 14786.3017 | 0 | 221941.505 | 25602.2716 | 11648.3564 | 37250.628 | 1576.7212 | 0 | 1576.7212 | 709317.4792 | 710894.2004
Fossil Fuel Consumption | MJ | 338153.5713 | 10799.8464 | 348953.4177 | 36444.6086 | 29627.7892 | 66072.3979 | 204138.3652 | 14763.314 | 0 | 218901.6791 | 25562.4925 | 11630.1683 | 37192.6608 | 3163.3807 | 0 | 3163.3807 | 671120.1556 | 674283.5362