## SummaryMeasureDetailedTable
Detailed LCA Measure Table By Life Cycle Stages
| Project: | Large SF Basement One-Storey Masonry excl Garage Wood
|  | PRODUCT (A1 to A3) |  |  | CONSTRUCTION PROCESS (A4 & A5) |  |  | USE (B2, B4 & B6) |  |  |  | END OF LIFE (C1 to C4) |  |  | BEYOND BUILDING LIFE (D) |  |  | TOTAL EFFECTS
LCA Measures | Unit | Manufacturing | Transport | Total | Construction-Installation Process | Transport | Total | Replacement Manufacturing | Replacement Transport | Operational Energy Use Total | Total | De-construction, Demolition, Disposal & Waste Processing | Transport | Total | BBL Material | BBL Transport | Total | A to C | A to D
Global Warming Potential | kg CO2 eq | 33075.9279 | 744.709 | 33820.6369 | 3271.726 | 2024.0246 | 5295.7507 | 6646.0753 | 1017.1681 | 0 | 7663.2434 | 1719.7477 | 802.67 | 2522.4177 | -13902.6982 | 0 | -13902.6982 | 49302.0486 | 35399.3504
Acidification Potential | kg SO2 eq | 173.6307 | 7.7248 | 181.3555 | 19.3505 | 20.219 | 39.5695 | 59.0886 | 10.5739 | 0 | 69.6625 | 24.3477 | 7.7211 | 32.0688 | 0.78757 | 0 | 0.78757 | 322.6564 | 323.4439
HH Particulate | kg PM2.5 eq | 50.4383 | 0.39058 | 50.8289 | 4.3726 | 1.0936 | 5.4662 | 22.4914 | 0.55196 | 0 | 23.0434 | 0.77552 | 0.42761 | 1.2031 | 0.34548 | 0 | 0.34548 | 80.5416 | 80.8871
Eutrophication Potential | kg N eq | 22.1802 | 0.47934 | 22.6595 | 2.406 | 1.2547 | 3.6607 | 3.1506 | 0.65552 | 0 | 3.8061 | 1.5196 | 0.47976 | 1.9993 | 0.040483 | 0 | 0.040483 | 32.1256 | 32.1661
Ozone Depletion Potential | kg CFC-11 eq | 0.00049238 | 2.6634e-08 | 0.00049241 | 6.7589e-05 | 7.3134e-08 | 6.7662e-05 | 0.00019357 | 3.7732e-08 | 0 | 0.0001936 | 7.5105e-08 | 2.8017e-08 | 1.0312e-07 | 0 | 0 | 0 | 0.00075378 | 0.00075378
Smog Potential | kg O3 eq | 2297.4259 | 245.5723 | 2542.9982 | 403.1035 | 639.3467 | 1042.4503 | 659.8528 | 335.4425 | 0 | 995.2954 | 808.1596 | 243.5839 | 1051.7435 | 7.9627 | 0 | 7.9627 | 5632.4873 | 5640.45
Total Primary Energy | MJ | 468208.6615 | 10784.904 | 478993.5655 | 45591.8156 | 29475.8951 | 75067.7106 | 231836.6981 | 14792.4827 | 0 | 246629.1809 | 25613.0859 | 11704.8646 | 37317.9505 | 1576.7212 | 0 | 1576.7212 | 838008.4075 | 839585.1287
Non-Renewable Energy | MJ | 400023.1425 | 10780.3653 | 410803.5078 | 41451.2848 | 29463.5404 | 70914.8251 | 207155.2033 | 14786.3017 | 0 | 221941.505 | 25602.2716 | 11699.9335 | 37302.2051 | 1576.7212 | 0 | 1576.7212 | 740962.043 | 742538.7642
Fossil Fuel Consumption | MJ | 368436.1708 | 10763.3384 | 379199.5092 | 37998.262 | 29417.8369 | 67416.0989 | 204138.3652 | 14763.314 | 0 | 218901.6791 | 25562.4926 | 11681.6648 | 37244.1573 | 3163.3807 | 0 | 3163.3807 | 702761.4446 | 705924.8253