## SummaryMeasureDetailedTable
Detailed LCA Measure Table By Life Cycle Stages
| Project: | Small SF Basement One-Storey Masonry incl Garage
|  | PRODUCT (A1 to A3) |  |  | CONSTRUCTION PROCESS (A4 & A5) |  |  | USE (B2, B4 & B6) |  |  |  | END OF LIFE (C1 to C4) |  |  | BEYOND BUILDING LIFE (D) |  |  | TOTAL EFFECTS
LCA Measures | Unit | Manufacturing | Transport | Total | Construction-Installation Process | Transport | Total | Replacement Manufacturing | Replacement Transport | Operational Energy Use Total | Total | De-construction, Demolition, Disposal & Waste Processing | Transport | Total | BBL Material | BBL Transport | Total | A to C | A to D
Global Warming Potential | kg CO2 eq | 25765.6092 | 470.1648 | 26235.7741 | 2479.8385 | 1487.4943 | 3967.3328 | 5246.7026 | 479.1736 | 0 | 5725.8762 | 1291.7619 | 620.3078 | 1912.0697 | -4212.9411 | 0 | -4212.9411 | 37841.0528 | 33628.1117
Acidification Potential | kg SO2 eq | 134.6677 | 4.9596 | 139.6273 | 14.7219 | 14.7591 | 29.481 | 47.6697 | 4.9281 | 0 | 52.5977 | 18.297 | 5.9669 | 24.264 | 0.6369 | 0 | 0.6369 | 245.97 | 246.6069
HH Particulate | kg PM2.5 eq | 37.6886 | 0.2456 | 37.9342 | 2.9673 | 0.80151 | 3.7688 | 32.2465 | 0.25749 | 0 | 32.504 | 0.57725 | 0.33046 | 0.90772 | 0.27938 | 0 | 0.27938 | 75.1146 | 75.394
Eutrophication Potential | kg N eq | 16.4901 | 0.30766 | 16.7978 | 1.789 | 0.91609 | 2.7051 | 1.666 | 0.30567 | 0 | 1.9717 | 1.142 | 0.37076 | 1.5127 | 0.032738 | 0 | 0.032738 | 22.9874 | 23.0201
Ozone Depletion Potential | kg CFC-11 eq | 0.00038182 | 1.6902e-08 | 0.00038184 | 4.7751e-05 | 5.3403e-08 | 4.7805e-05 | 8.765e-05 | 1.7505e-08 | 0 | 8.7668e-05 | 5.6415e-08 | 2.1652e-08 | 7.8066e-08 | 0 | 0 | 0 | 0.00051739 | 0.00051739
Smog Potential | kg O3 eq | 1722.3772 | 157.9227 | 1880.2998 | 314.1033 | 466.5137 | 780.617 | 489.3228 | 156.3103 | 0 | 645.6331 | 607.3521 | 188.243 | 795.5951 | 6.4394 | 0 | 6.4394 | 4102.1451 | 4108.5844
Total Primary Energy | MJ | 338776.1875 | 6797.1696 | 345573.3571 | 33276.0124 | 21667.193 | 54943.2054 | 148973.3041 | 6971.0906 | 0 | 155944.3947 | 19239.5555 | 9045.5838 | 28285.1393 | 1275.0845 | 0 | 1275.0845 | 584746.0965 | 586021.181
Non-Renewable Energy | MJ | 301331.3561 | 6794.3096 | 308125.6657 | 30810.1423 | 21658.1024 | 52468.2447 | 145816.109 | 6968.1696 | 0 | 152784.2786 | 19231.4317 | 9041.773 | 28273.2047 | 1275.0845 | 0 | 1275.0845 | 541651.3937 | 542926.4782
Fossil Fuel Consumption | MJ | 277384.1582 | 6783.5502 | 284167.7084 | 28438.169 | 21624.4621 | 50062.6311 | 143689.3771 | 6957.2655 | 0 | 150646.6426 | 19201.5494 | 9027.6548 | 28229.2042 | 2558.206 | 0 | 2558.206 | 513106.1863 | 515664.3924