## SummaryMeasureDetailedTable
Detailed LCA Measure Table By Life Cycle Stages
| Project: | Small SF Basement One-Storey Masonry incl Garage ISO
|  | PRODUCT (A1 to A3) |  |  | CONSTRUCTION PROCESS (A4 & A5) |  |  | USE (B2, B4 & B6) |  |  |  | END OF LIFE (C1 to C4) |  |  | BEYOND BUILDING LIFE (D) |  |  | TOTAL EFFECTS
LCA Measures | Unit | Manufacturing | Transport | Total | Construction-Installation Process | Transport | Total | Replacement Manufacturing | Replacement Transport | Operational Energy Use Total | Total | De-construction, Demolition, Disposal & Waste Processing | Transport | Total | BBL Material | BBL Transport | Total | A to C | A to D
Global Warming Potential | kg CO2 eq | 24582.7031 | 471.9068 | 25054.6099 | 2418.8873 | 1497.328 | 3916.2153 | 5246.7026 | 479.1736 | 0 | 5725.8762 | 1291.7619 | 617.9027 | 1909.6646 | -4212.9411 | 0 | -4212.9411 | 36606.366 | 32393.4249
Acidification Potential | kg SO2 eq | 127.1888 | 4.9798 | 132.1686 | 14.3221 | 14.8676 | 29.1898 | 47.6697 | 4.9281 | 0 | 52.5977 | 18.297 | 5.9438 | 24.2408 | 0.6369 | 0 | 0.6369 | 238.197 | 238.8339
HH Particulate | kg PM2.5 eq | 37.1792 | 0.24648 | 37.4256 | 2.9412 | 0.80704 | 3.7482 | 32.2465 | 0.25749 | 0 | 32.504 | 0.57725 | 0.32918 | 0.90644 | 0.27938 | 0 | 0.27938 | 74.5842 | 74.8636
Eutrophication Potential | kg N eq | 16.3371 | 0.30892 | 16.646 | 1.7798 | 0.9228 | 2.7026 | 1.666 | 0.30567 | 0 | 1.9717 | 1.142 | 0.36932 | 1.5113 | 0.032738 | 0 | 0.032738 | 22.8316 | 22.8643
Ozone Depletion Potential | kg CFC-11 eq | 0.00040087 | 1.6966e-08 | 0.00040089 | 4.8704e-05 | 5.3793e-08 | 4.8757e-05 | 8.765e-05 | 1.7505e-08 | 0 | 8.7668e-05 | 5.6415e-08 | 2.1568e-08 | 7.7983e-08 | 0 | 0 | 0 | 0.00053739 | 0.00053739
Smog Potential | kg O3 eq | 1635.9871 | 158.5738 | 1794.5609 | 308.9244 | 469.9651 | 778.8896 | 489.3228 | 156.3103 | 0 | 645.6331 | 607.3521 | 187.5131 | 794.8652 | 6.4394 | 0 | 6.4394 | 4013.9488 | 4020.3882
Total Primary Energy | MJ | 318189.4978 | 6822.0699 | 325011.5678 | 32219.7603 | 21809.8897 | 54029.6499 | 148973.3041 | 6971.0906 | 0 | 155944.3947 | 19239.5555 | 9010.5116 | 28250.0672 | 1275.0845 | 0 | 1275.0845 | 563235.6796 | 564510.7641
Non-Renewable Energy | MJ | 280745.2892 | 6819.1994 | 287564.4886 | 29753.9327 | 21800.7402 | 51554.6729 | 145816.109 | 6968.1696 | 0 | 152784.2786 | 19231.4317 | 9006.7157 | 28238.1474 | 1275.0845 | 0 | 1275.0845 | 520141.5875 | 521416.672
Fossil Fuel Consumption | MJ | 256800.3565 | 6808.3997 | 263608.7563 | 27382.1145 | 21766.8831 | 49148.9976 | 143689.3771 | 6957.2655 | 0 | 150646.6426 | 19201.5493 | 8992.6522 | 28194.2016 | 2558.206 | 0 | 2558.206 | 491598.598 | 494156.8041