## SummaryMeasureDetailedTable
Detailed LCA Measure Table By Life Cycle Stages
| Project: | Small SF Basement One-Storey Masonry incl Garage ISO_Wood
|  | PRODUCT (A1 to A3) |  |  | CONSTRUCTION PROCESS (A4 & A5) |  |  | USE (B2, B4 & B6) |  |  |  | END OF LIFE (C1 to C4) |  |  | BEYOND BUILDING LIFE (D) |  |  | TOTAL EFFECTS
LCA Measures | Unit | Manufacturing | Transport | Total | Construction-Installation Process | Transport | Total | Replacement Manufacturing | Replacement Transport | Operational Energy Use Total | Total | De-construction, Demolition, Disposal & Waste Processing | Transport | Total | BBL Material | BBL Transport | Total | A to C | A to D
Global Warming Potential | kg CO2 eq | 24109.6471 | 487.6775 | 24597.3246 | 2413.8679 | 1528.504 | 3942.3719 | 4815.114 | 735.3412 | 0 | 5550.4552 | 1292.63 | 617.2232 | 1909.8531 | -9018.8889 | 0 | -9018.8889 | 36000.0049 | 26981.116
Acidification Potential | kg SO2 eq | 122.3431 | 5.1271 | 127.4702 | 14.2667 | 15.2134 | 29.4801 | 42.9897 | 7.6319 | 0 | 50.6217 | 18.3095 | 5.9372 | 24.2467 | 0.6369 | 0 | 0.6369 | 231.8187 | 232.4556
HH Particulate | kg PM2.5 eq | 34.1853 | 0.25482 | 34.4401 | 2.9472 | 0.82465 | 3.7718 | 17.8614 | 0.39913 | 0 | 18.2605 | 0.57756 | 0.32882 | 0.90638 | 0.27938 | 0 | 0.27938 | 57.3787 | 57.6581
Eutrophication Potential | kg N eq | 16.3911 | 0.31808 | 16.7092 | 1.7794 | 0.94418 | 2.7236 | 2.3393 | 0.47314 | 0 | 2.8124 | 1.1428 | 0.36892 | 1.5117 | 0.032738 | 0 | 0.032738 | 23.7569 | 23.7896
Ozone Depletion Potential | kg CFC-11 eq | 0.00039989 | 1.7505e-08 | 0.0003999 | 4.8675e-05 | 5.5037e-08 | 4.873e-05 | 0.00014015 | 2.7259e-08 | 0 | 0.00014018 | 5.6453e-08 | 2.1544e-08 | 7.7997e-08 | 0 | 0 | 0 | 0.00058889 | 0.00058889
Smog Potential | kg O3 eq | 1612.4993 | 163.2106 | 1775.7099 | 308.5533 | 480.9621 | 789.5153 | 489.3011 | 242.0732 | 0 | 731.3743 | 607.7653 | 187.3069 | 795.0721 | 6.4394 | 0 | 6.4394 | 4091.6717 | 4098.111
Total Primary Energy | MJ | 316358.9515 | 7052.3113 | 323411.2628 | 32171.6167 | 22262.2507 | 54433.8675 | 161735.1908 | 10694.4619 | 0 | 172429.6526 | 19252.4951 | 9000.6025 | 28253.0976 | 1275.0845 | 0 | 1275.0845 | 578527.8805 | 579802.965
Non-Renewable Energy | MJ | 275510.115 | 7049.3435 | 282559.4586 | 29680.6297 | 22252.9147 | 51933.5444 | 142836.4282 | 10689.9931 | 0 | 153526.4213 | 19244.3658 | 8996.8107 | 28241.1765 | 1275.0845 | 0 | 1275.0845 | 516260.6008 | 517535.6853
Fossil Fuel Consumption | MJ | 251567.4408 | 7038.1837 | 258605.6245 | 27308.8399 | 22218.3714 | 49527.2113 | 140709.1135 | 10673.3817 | 0 | 151382.4952 | 19214.4633 | 8982.7628 | 28197.2261 | 2558.206 | 0 | 2558.206 | 487712.5571 | 490270.7631