## SummaryMeasureDetailedTable
Detailed LCA Measure Table By Life Cycle Stages
| Project: | Small SF Basement One-Storey Masonry incl Garage Wood
|  | PRODUCT (A1 to A3) |  |  | CONSTRUCTION PROCESS (A4 & A5) |  |  | USE (B2, B4 & B6) |  |  |  | END OF LIFE (C1 to C4) |  |  | BEYOND BUILDING LIFE (D) |  |  | TOTAL EFFECTS
LCA Measures | Unit | Manufacturing | Transport | Total | Construction-Installation Process | Transport | Total | Replacement Manufacturing | Replacement Transport | Operational Energy Use Total | Total | De-construction, Demolition, Disposal & Waste Processing | Transport | Total | BBL Material | BBL Transport | Total | A to C | A to D
Global Warming Potential | kg CO2 eq | 25292.5533 | 485.9356 | 25778.4888 | 2474.8191 | 1518.6702 | 3993.4893 | 4815.114 | 735.3412 | 0 | 5550.4552 | 1292.63 | 619.6283 | 1912.2582 | -9018.8889 | 0 | -9018.8889 | 37234.6916 | 28215.8028
Acidification Potential | kg SO2 eq | 129.822 | 5.1069 | 134.9289 | 14.6665 | 15.1049 | 29.7713 | 42.9897 | 7.6319 | 0 | 50.6217 | 18.3095 | 5.9604 | 24.2699 | 0.6369 | 0 | 0.6369 | 239.5917 | 240.2286
HH Particulate | kg PM2.5 eq | 34.6947 | 0.25395 | 34.9486 | 2.9733 | 0.81911 | 3.7924 | 17.8614 | 0.39913 | 0 | 18.2605 | 0.57756 | 0.3301 | 0.90766 | 0.27938 | 0 | 0.27938 | 57.9091 | 58.1885
Eutrophication Potential | kg N eq | 16.5442 | 0.31682 | 16.861 | 1.7886 | 0.93747 | 2.7261 | 2.3393 | 0.47314 | 0 | 2.8124 | 1.1428 | 0.37036 | 1.5131 | 0.032738 | 0 | 0.032738 | 23.9127 | 23.9454
Ozone Depletion Potential | kg CFC-11 eq | 0.00038084 | 1.7441e-08 | 0.00038086 | 4.7723e-05 | 5.4647e-08 | 4.7778e-05 | 0.00014015 | 2.7259e-08 | 0 | 0.00014018 | 5.6453e-08 | 2.1628e-08 | 7.8081e-08 | 0 | 0 | 0 | 0.00056889 | 0.00056889
Smog Potential | kg O3 eq | 1698.8893 | 162.5595 | 1861.4488 | 313.7321 | 477.5106 | 791.2428 | 489.3011 | 242.0732 | 0 | 731.3743 | 607.7653 | 188.0367 | 795.802 | 6.4394 | 0 | 6.4394 | 4179.8679 | 4186.3073
Total Primary Energy | MJ | 336945.6412 | 7027.411 | 343973.0522 | 33227.8688 | 22119.5541 | 55347.4229 | 161735.1908 | 10694.4619 | 0 | 172429.6526 | 19252.4951 | 9035.6746 | 28288.1697 | 1275.0845 | 0 | 1275.0845 | 600038.2974 | 601313.3819
Non-Renewable Energy | MJ | 296096.1819 | 7024.4537 | 303120.6356 | 30736.8393 | 22110.2769 | 52847.1162 | 142836.4282 | 10689.9931 | 0 | 153526.4213 | 19244.3658 | 9031.868 | 28276.2338 | 1275.0845 | 0 | 1275.0845 | 537770.407 | 539045.4915
Fossil Fuel Consumption | MJ | 272151.2425 | 7013.3342 | 279164.5767 | 28364.8944 | 22075.9505 | 50440.8448 | 140709.1135 | 10673.3817 | 0 | 151382.4952 | 19214.4633 | 9017.7654 | 28232.2287 | 2558.206 | 0 | 2558.206 | 509220.1454 | 511778.3514