## SummaryMeasureDetailedTable
Detailed LCA Measure Table By Life Cycle Stages
| Project: | Small SF Basement One-Storey Masonry excl Garage
|  | PRODUCT (A1 to A3) |  |  | CONSTRUCTION PROCESS (A4 & A5) |  |  | USE (B2, B4 & B6) |  |  |  | END OF LIFE (C1 to C4) |  |  | BEYOND BUILDING LIFE (D) |  |  | TOTAL EFFECTS
LCA Measures | Unit | Manufacturing | Transport | Total | Construction-Installation Process | Transport | Total | Replacement Manufacturing | Replacement Transport | Operational Energy Use Total | Total | De-construction, Demolition, Disposal & Waste Processing | Transport | Total | BBL Material | BBL Transport | Total | A to C | A to D
Global Warming Potential | kg CO2 eq | 21381.3199 | 363.5728 | 21744.8927 | 1979.3945 | 1212.7182 | 3192.1127 | 4141.9864 | 355.6535 | 0 | 4497.6399 | 1054.4025 | 502.1362 | 1556.5387 | -3534.2319 | 0 | -3534.2319 | 30991.184 | 27456.9521
Acidification Potential | kg SO2 eq | 113.9197 | 3.7948 | 117.7144 | 11.725 | 12.0472 | 23.7722 | 37.9073 | 3.6601 | 0 | 41.5674 | 14.927 | 4.8302 | 19.7572 | 0.58845 | 0 | 0.58845 | 202.8112 | 203.3997
HH Particulate | kg PM2.5 eq | 30.6403 | 0.1905 | 30.8308 | 2.3653 | 0.65387 | 3.0191 | 23.0283 | 0.19124 | 0 | 23.2195 | 0.47602 | 0.26751 | 0.74353 | 0.25813 | 0 | 0.25813 | 57.813 | 58.0711
Eutrophication Potential | kg N eq | 13.1604 | 0.23544 | 13.3959 | 1.4159 | 0.74773 | 2.1637 | 1.2898 | 0.22702 | 0 | 1.5168 | 0.93162 | 0.30013 | 1.2318 | 0.030248 | 0 | 0.030248 | 18.308 | 18.3383
Ozone Depletion Potential | kg CFC-11 eq | 0.00030828 | 1.3034e-08 | 0.0003083 | 3.7147e-05 | 4.3595e-08 | 3.7191e-05 | 7.4762e-05 | 1.3006e-08 | 0 | 7.4775e-05 | 4.6048e-08 | 1.7527e-08 | 6.3575e-08 | 0 | 0 | 0 | 0.00042033 | 0.00042033
Smog Potential | kg O3 eq | 1443.7417 | 120.7052 | 1564.4469 | 245.1014 | 380.8185 | 625.9199 | 373.4302 | 116.0917 | 0 | 489.5218 | 495.4619 | 152.3818 | 647.8437 | 5.9495 | 0 | 5.9495 | 3327.7323 | 3333.6818
Total Primary Energy | MJ | 285638.9859 | 5262.2194 | 290901.2054 | 26602.7816 | 17664.3094 | 44267.091 | 111888.9749 | 5173.8745 | 0 | 117062.8494 | 15703.6857 | 7322.3563 | 23026.042 | 1178.088 | 0 | 1178.088 | 475257.1878 | 476435.2759
Non-Renewable Energy | MJ | 254038.9994 | 5260.0052 | 259299.0046 | 24539.9638 | 17656.8998 | 42196.8636 | 109464.8564 | 5171.707 | 0 | 114636.5634 | 15697.0554 | 7319.2715 | 23016.3269 | 1178.088 | 0 | 1178.088 | 439148.7585 | 440326.8465
Fossil Fuel Consumption | MJ | 233818.5709 | 5251.6914 | 239070.2622 | 22693.1271 | 17629.4831 | 40322.6101 | 107810.4431 | 5163.6183 | 0 | 112974.0614 | 15672.6666 | 7307.8429 | 22980.5095 | 2363.6017 | 0 | 2363.6017 | 415347.4433 | 417711.045