## SummaryMeasureDetailedTable
Detailed LCA Measure Table By Life Cycle Stages
| Project: | Small SF Basement One-Storey Masonry excl Garage ISO
|  | PRODUCT (A1 to A3) |  |  | CONSTRUCTION PROCESS (A4 & A5) |  |  | USE (B2, B4 & B6) |  |  |  | END OF LIFE (C1 to C4) |  |  | BEYOND BUILDING LIFE (D) |  |  | TOTAL EFFECTS
LCA Measures | Unit | Manufacturing | Transport | Total | Construction-Installation Process | Transport | Total | Replacement Manufacturing | Replacement Transport | Operational Energy Use Total | Total | De-construction, Demolition, Disposal & Waste Processing | Transport | Total | BBL Material | BBL Transport | Total | A to C | A to D
Global Warming Potential | kg CO2 eq | 20198.4137 | 365.3147 | 20563.7285 | 1918.4433 | 1222.552 | 3140.9953 | 4141.9864 | 355.6535 | 0 | 4497.6399 | 1054.4025 | 499.7311 | 1554.1335 | -3534.2319 | 0 | -3534.2319 | 29756.4972 | 26222.2654
Acidification Potential | kg SO2 eq | 106.4408 | 3.815 | 110.2558 | 11.3251 | 12.1558 | 23.4809 | 37.9073 | 3.6601 | 0 | 41.5674 | 14.927 | 4.8071 | 19.7341 | 0.58845 | 0 | 0.58845 | 195.0382 | 195.6266
HH Particulate | kg PM2.5 eq | 30.1309 | 0.19137 | 30.3222 | 2.3392 | 0.65941 | 2.9986 | 23.0283 | 0.19124 | 0 | 23.2195 | 0.47602 | 0.26623 | 0.74225 | 0.25813 | 0 | 0.25813 | 57.2826 | 57.5407
Eutrophication Potential | kg N eq | 13.0073 | 0.2367 | 13.244 | 1.4067 | 0.75444 | 2.1611 | 1.2898 | 0.22702 | 0 | 1.5168 | 0.93162 | 0.29869 | 1.2303 | 0.030248 | 0 | 0.030248 | 18.1522 | 18.1825
Ozone Depletion Potential | kg CFC-11 eq | 0.00032733 | 1.3098e-08 | 0.00032734 | 3.81e-05 | 4.3985e-08 | 3.8144e-05 | 7.4762e-05 | 1.3006e-08 | 0 | 7.4775e-05 | 4.6048e-08 | 1.7443e-08 | 6.3491e-08 | 0 | 0 | 0 | 0.00044032 | 0.00044032
Smog Potential | kg O3 eq | 1357.3516 | 121.3564 | 1478.708 | 239.9225 | 384.27 | 624.1925 | 373.4302 | 116.0917 | 0 | 489.5218 | 495.4619 | 151.6519 | 647.1138 | 5.9495 | 0 | 5.9495 | 3239.5361 | 3245.4856
Total Primary Energy | MJ | 265052.2962 | 5287.1198 | 270339.416 | 25546.5295 | 17807.0061 | 43353.5356 | 111888.9749 | 5173.8745 | 0 | 117062.8494 | 15703.6857 | 7287.2842 | 22990.9699 | 1178.088 | 0 | 1178.088 | 453746.7709 | 454924.8589
Non-Renewable Energy | MJ | 233452.9325 | 5284.8951 | 238737.8276 | 23483.7542 | 17799.5376 | 41283.2917 | 109464.8564 | 5171.707 | 0 | 114636.5634 | 15697.0553 | 7284.2142 | 22981.2695 | 1178.088 | 0 | 1178.088 | 417638.9523 | 418817.0403
Fossil Fuel Consumption | MJ | 213234.7692 | 5276.5409 | 218511.3101 | 21637.0726 | 17771.904 | 39408.9766 | 107810.4431 | 5163.6183 | 0 | 112974.0614 | 15672.6665 | 7272.8403 | 22945.5069 | 2363.6017 | 0 | 2363.6017 | 393839.855 | 396203.4567