## SummaryMeasureDetailedTable
Detailed LCA Measure Table By Life Cycle Stages
| Project: | Small SF Basement One-Storey Masonry excl Garage Wood
|  | PRODUCT (A1 to A3) |  |  | CONSTRUCTION PROCESS (A4 & A5) |  |  | USE (B2, B4 & B6) |  |  |  | END OF LIFE (C1 to C4) |  |  | BEYOND BUILDING LIFE (D) |  |  | TOTAL EFFECTS
LCA Measures | Unit | Manufacturing | Transport | Total | Construction-Installation Process | Transport | Total | Replacement Manufacturing | Replacement Transport | Operational Energy Use Total | Total | De-construction, Demolition, Disposal & Waste Processing | Transport | Total | BBL Material | BBL Transport | Total | A to C | A to D
Global Warming Potential | kg CO2 eq | 20998.4448 | 378.4729 | 21376.9176 | 1976.0482 | 1243.1532 | 3219.2015 | 4038.1792 | 603.1366 | 0 | 4641.3158 | 1054.9812 | 501.743 | 1556.7242 | -7998.6119 | 0 | -7998.6119 | 30794.1591 | 22795.5472
Acidification Potential | kg SO2 eq | 110.0279 | 3.9345 | 113.9624 | 11.688 | 12.3848 | 24.0727 | 36.7889 | 6.276 | 0 | 43.0648 | 14.9353 | 4.8264 | 19.7617 | 0.58845 | 0 | 0.58845 | 200.8617 | 201.4501
HH Particulate | kg PM2.5 eq | 28.64 | 0.19839 | 28.8384 | 2.3693 | 0.67106 | 3.0403 | 13.7533 | 0.32813 | 0 | 14.0814 | 0.47623 | 0.2673 | 0.74353 | 0.25813 | 0 | 0.25813 | 46.7037 | 46.9618
Eutrophication Potential | kg N eq | 13.2311 | 0.24413 | 13.4752 | 1.4157 | 0.7686 | 2.1843 | 2.0197 | 0.38903 | 0 | 2.4088 | 0.93214 | 0.29989 | 1.232 | 0.030248 | 0 | 0.030248 | 19.3003 | 19.3306
Ozone Depletion Potential | kg CFC-11 eq | 0.00030756 | 1.3544e-08 | 0.00030757 | 3.7128e-05 | 4.4809e-08 | 3.7173e-05 | 0.00012387 | 2.244e-08 | 0 | 0.0001239 | 4.6073e-08 | 1.7513e-08 | 6.3586e-08 | 0 | 0 | 0 | 0.0004687 | 0.0004687
Smog Potential | kg O3 eq | 1429.3389 | 125.104 | 1554.4429 | 244.8539 | 391.5526 | 636.4066 | 411.873 | 199.0722 | 0 | 610.9452 | 495.7373 | 152.2624 | 647.9998 | 5.9495 | 0 | 5.9495 | 3449.7944 | 3455.7439
Total Primary Energy | MJ | 284374.3054 | 5479.7205 | 289854.0259 | 26570.6859 | 18105.9215 | 44676.6074 | 126023.2185 | 8770.8397 | 0 | 134794.0583 | 15712.3121 | 7316.6228 | 23028.9348 | 1178.088 | 0 | 1178.088 | 492353.6264 | 493531.7144
Non-Renewable Energy | MJ | 249613.0487 | 5477.4145 | 255090.4631 | 24491.0951 | 18098.3297 | 42589.4248 | 109042.5502 | 8767.1772 | 0 | 117809.7274 | 15705.6781 | 7313.5404 | 23019.2185 | 1178.088 | 0 | 1178.088 | 438508.8338 | 439686.9219
Fossil Fuel Consumption | MJ | 229394.524 | 5468.7604 | 234863.2845 | 22644.2773 | 18070.2431 | 40714.5204 | 107386.5766 | 8753.5755 | 0 | 116140.1521 | 15681.2759 | 7302.1208 | 22983.3966 | 2363.6017 | 0 | 2363.6017 | 414701.3536 | 417064.9553