## SummaryMeasureDetailedTable
Detailed LCA Measure Table By Life Cycle Stages
| Project: | Large SF BasementTwo-Storey Masonry incl Garage
|  | PRODUCT (A1 to A3) |  |  | CONSTRUCTION PROCESS (A4 & A5) |  |  | USE (B2, B4 & B6) |  |  |  | END OF LIFE (C1 to C4) |  |  | BEYOND BUILDING LIFE (D) |  |  | TOTAL EFFECTS
LCA Measures | Unit | Manufacturing | Transport | Total | Construction-Installation Process | Transport | Total | Replacement Manufacturing | Replacement Transport | Operational Energy Use Total | Total | De-construction, Demolition, Disposal & Waste Processing | Transport | Total | BBL Material | BBL Transport | Total | A to C | A to D
Global Warming Potential | kg CO2 eq | 35707.6424 | 739.8001 | 36447.4425 | 3573.8447 | 2119.2607 | 5693.1054 | 7252.3652 | 612.1559 | 0 | 7864.5211 | 1797.3812 | 868.8826 | 2666.2638 | -8133.2974 | 0 | -8133.2974 | 52671.3328 | 44538.0354
Acidification Potential | kg SO2 eq | 193.576 | 7.6204 | 201.1964 | 21.286 | 21.097 | 42.383 | 66.008 | 6.2885 | 0 | 72.2965 | 25.4525 | 8.358 | 33.8105 | 0.59015 | 0 | 0.59015 | 349.6864 | 350.2765
HH Particulate | kg PM2.5 eq | 53.8799 | 0.38875 | 54.2686 | 4.8157 | 1.1436 | 5.9594 | 40.0871 | 0.32924 | 0 | 40.4163 | 0.80707 | 0.46289 | 1.27 | 0.25888 | 0 | 0.25888 | 101.9143 | 102.1731
Eutrophication Potential | kg N eq | 22.6649 | 0.47291 | 23.1378 | 2.622 | 1.3093 | 3.9313 | 2.2191 | 0.39005 | 0 | 2.6092 | 1.5886 | 0.51934 | 2.1079 | 0.030335 | 0 | 0.030335 | 31.7861 | 31.8165
Ozone Depletion Potential | kg CFC-11 eq | 0.0005067 | 2.6408e-08 | 0.00050673 | 7.7193e-05 | 7.6334e-08 | 7.727e-05 | 0.00013606 | 2.2367e-08 | 0 | 0.00013608 | 7.8496e-08 | 3.0328e-08 | 1.0882e-07 | 0 | 0 | 0 | 0.00072018 | 0.00072018
Smog Potential | kg O3 eq | 2466.3529 | 242.0793 | 2708.4323 | 440.8902 | 666.9658 | 1107.8561 | 647.4095 | 199.4246 | 0 | 846.8341 | 844.8491 | 263.6772 | 1108.5263 | 5.9667 | 0 | 5.9667 | 5771.6487 | 5777.6154
Total Primary Energy | MJ | 485219.1458 | 10721.2909 | 495940.4367 | 48883.2273 | 30866.8012 | 79750.0286 | 188782.0648 | 8905.7377 | 0 | 197687.8025 | 26769.7682 | 12670.4044 | 39440.1725 | 1181.4837 | 0 | 1181.4837 | 812818.4402 | 813999.9239
Non-Renewable Energy | MJ | 419608.3442 | 10716.7788 | 430325.1231 | 44509.3809 | 30853.8575 | 75363.2384 | 184668.4468 | 8902.0066 | 0 | 193570.4534 | 26758.4651 | 12665.0665 | 39423.5317 | 1181.4837 | 0 | 1181.4837 | 738682.3465 | 739863.8302
Fossil Fuel Consumption | MJ | 386876.4492 | 10699.875 | 397576.3243 | 40481.937 | 30805.9686 | 71287.9057 | 181858.8452 | 8888.0905 | 0 | 190746.9357 | 26716.8884 | 12645.2909 | 39362.1793 | 2370.4145 | 0 | 2370.4145 | 698973.3449 | 701343.7594