## SummaryMeasureDetailedTable
Detailed LCA Measure Table By Life Cycle Stages
| Project: | Large SF Basement Two-Storey Masonry incl Garage ISO
|  | PRODUCT (A1 to A3) |  |  | CONSTRUCTION PROCESS (A4 & A5) |  |  | USE (B2, B4 & B6) |  |  |  | END OF LIFE (C1 to C4) |  |  | BEYOND BUILDING LIFE (D) |  |  | TOTAL EFFECTS
LCA Measures | Unit | Manufacturing | Transport | Total | Construction-Installation Process | Transport | Total | Replacement Manufacturing | Replacement Transport | Operational Energy Use Total | Total | De-construction, Demolition, Disposal & Waste Processing | Transport | Total | BBL Material | BBL Transport | Total | A to C | A to D
Global Warming Potential | kg CO2 eq | 33578.8383 | 744.6407 | 34323.479 | 3464.2379 | 2120.2707 | 5584.5086 | 7252.3652 | 612.1559 | 0 | 7864.5211 | 1797.3812 | 864.8454 | 2662.2265 | -8133.2974 | 0 | -8133.2974 | 50434.7351 | 42301.4377
Acidification Potential | kg SO2 eq | 179.3446 | 7.6767 | 187.0213 | 20.5291 | 21.1085 | 41.6376 | 66.008 | 6.2885 | 0 | 72.2965 | 25.4525 | 8.3192 | 33.7717 | 0.59015 | 0 | 0.59015 | 334.7271 | 335.3172
HH Particulate | kg PM2.5 eq | 52.7874 | 0.39119 | 53.1786 | 4.76 | 1.1442 | 5.9042 | 40.0871 | 0.32924 | 0 | 40.4163 | 0.80707 | 0.46074 | 1.2678 | 0.25888 | 0 | 0.25888 | 100.7669 | 101.0258
Eutrophication Potential | kg N eq | 22.4531 | 0.4764 | 22.9295 | 2.6085 | 1.31 | 3.9186 | 2.2191 | 0.39005 | 0 | 2.6092 | 1.5886 | 0.51692 | 2.1055 | 0.030335 | 0 | 0.030335 | 31.5627 | 31.5931
Ozone Depletion Potential | kg CFC-11 eq | 0.00055959 | 2.6586e-08 | 0.00055962 | 7.9838e-05 | 7.6375e-08 | 7.9914e-05 | 0.00013606 | 2.2367e-08 | 0 | 0.00013608 | 7.8496e-08 | 3.0187e-08 | 1.0868e-07 | 0 | 0 | 0 | 0.00077572 | 0.00077572
Smog Potential | kg O3 eq | 2325.0829 | 243.8898 | 2568.9727 | 432.3198 | 667.3347 | 1099.6546 | 647.4095 | 199.4246 | 0 | 846.8341 | 844.8491 | 262.452 | 1107.3011 | 5.9667 | 0 | 5.9667 | 5622.7625 | 5628.7292
Total Primary Energy | MJ | 450302.8169 | 10790.4778 | 461093.2947 | 47090.2109 | 30881.3928 | 77971.6037 | 188782.0648 | 8905.7377 | 0 | 197687.8025 | 26769.7681 | 12611.5313 | 39381.2994 | 1181.4837 | 0 | 1181.4837 | 776134.0004 | 777315.4841
Non-Renewable Energy | MJ | 384691.3565 | 10785.9366 | 395477.2931 | 42716.3516 | 30868.443 | 73584.7945 | 184668.4468 | 8902.0066 | 0 | 193570.4534 | 26758.4651 | 12606.2183 | 39364.6834 | 1181.4837 | 0 | 1181.4837 | 701997.2244 | 703178.7081
Fossil Fuel Consumption | MJ | 351956.9876 | 10768.9209 | 362725.9085 | 38688.8574 | 30820.5318 | 69509.3891 | 181858.8452 | 8888.0905 | 0 | 190746.9357 | 26716.8884 | 12586.5345 | 39303.4229 | 2370.4145 | 0 | 2370.4145 | 662285.6562 | 664656.0708