## SummaryMeasureDetailedTable
Detailed LCA Measure Table By Life Cycle Stages
| Project: | Large SF Basement Two-Storey Masonry incl Garage ISO_Wood
|  | PRODUCT (A1 to A3) |  |  | CONSTRUCTION PROCESS (A4 & A5) |  |  | USE (B2, B4 & B6) |  |  |  | END OF LIFE (C1 to C4) |  |  | BEYOND BUILDING LIFE (D) |  |  | TOTAL EFFECTS
LCA Measures | Unit | Manufacturing | Transport | Total | Construction-Installation Process | Transport | Total | Replacement Manufacturing | Replacement Transport | Operational Energy Use Total | Total | De-construction, Demolition, Disposal & Waste Processing | Transport | Total | BBL Material | BBL Transport | Total | A to C | A to D
Global Warming Potential | kg CO2 eq | 32930.3662 | 771.8095 | 33702.1757 | 3459.2185 | 2176.5257 | 5635.7442 | 7406.7593 | 1071.2508 | 0 | 8478.01 | 1798.2492 | 864.3213 | 2662.5705 | -16214.5404 | 0 | -16214.5404 | 50478.5004 | 34263.96
Acidification Potential | kg SO2 eq | 172.7806 | 7.9318 | 180.7124 | 20.4736 | 21.7324 | 42.206 | 67.5235 | 11.1451 | 0 | 78.6686 | 25.4649 | 8.3142 | 33.7791 | 0.59015 | 0 | 0.59015 | 335.3661 | 335.9562
HH Particulate | kg PM2.5 eq | 49.7823 | 0.40558 | 50.1878 | 4.766 | 1.176 | 5.9419 | 26.587 | 0.58323 | 0 | 27.1702 | 0.80737 | 0.46046 | 1.2678 | 0.25888 | 0 | 0.25888 | 84.5678 | 84.8267
Eutrophication Potential | kg N eq | 22.5972 | 0.49226 | 23.0895 | 2.6082 | 1.3486 | 3.9568 | 3.6486 | 0.69084 | 0 | 4.3395 | 1.5893 | 0.51661 | 2.1059 | 0.030335 | 0 | 0.030335 | 33.4917 | 33.522
Ozone Depletion Potential | kg CFC-11 eq | 0.00055842 | 2.7517e-08 | 0.00055844 | 7.9809e-05 | 7.862e-08 | 7.9888e-05 | 0.00023022 | 3.9879e-08 | 0 | 0.00023026 | 7.8534e-08 | 3.0169e-08 | 1.087e-07 | 0 | 0 | 0 | 0.0008687 | 0.0008687
Smog Potential | kg O3 eq | 2304.8584 | 251.9244 | 2556.7828 | 431.9486 | 687.1742 | 1119.1228 | 754.0567 | 353.494 | 0 | 1107.5507 | 845.2622 | 262.293 | 1107.5552 | 5.9667 | 0 | 5.9667 | 5891.0115 | 5896.9782
Total Primary Energy | MJ | 448357.1108 | 11187.0465 | 459544.1573 | 47042.0674 | 31697.6545 | 78739.7218 | 217326.2751 | 15578.0696 | 0 | 232904.3446 | 26782.7077 | 12603.8896 | 39386.5973 | 1181.4837 | 0 | 1181.4837 | 810574.821 | 811756.3047
Non-Renewable Energy | MJ | 377024.3365 | 11182.3378 | 388206.6743 | 42643.0486 | 31684.368 | 74327.4165 | 186915.0384 | 15571.5655 | 0 | 202486.6039 | 26771.3992 | 12598.5797 | 39369.9789 | 1181.4837 | 0 | 1181.4837 | 704390.6736 | 705572.1574
Fossil Fuel Consumption | MJ | 344293.261 | 11164.7018 | 355457.9629 | 38615.5828 | 31635.2186 | 70250.8014 | 184101.2458 | 15547.4234 | 0 | 199648.6691 | 26729.8024 | 12578.9079 | 39308.7102 | 2370.4145 | 0 | 2370.4145 | 664666.1436 | 667036.5581