## SummaryMeasureDetailedTable
Detailed LCA Measure Table By Life Cycle Stages
| Project: | Large SF Basement Two-Storey Masonry incl Garage Wood
|  | PRODUCT (A1 to A3) |  |  | CONSTRUCTION PROCESS (A4 & A5) |  |  | USE (B2, B4 & B6) |  |  |  | END OF LIFE (C1 to C4) |  |  | BEYOND BUILDING LIFE (D) |  |  | TOTAL EFFECTS
LCA Measures | Unit | Manufacturing | Transport | Total | Construction-Installation Process | Transport | Total | Replacement Manufacturing | Replacement Transport | Operational Energy Use Total | Total | De-construction, Demolition, Disposal & Waste Processing | Transport | Total | BBL Material | BBL Transport | Total | A to C | A to D
Global Warming Potential | kg CO2 eq | 35059.1703 | 766.9689 | 35826.1392 | 3568.8253 | 2175.5157 | 5744.341 | 7406.7593 | 1071.2508 | 0 | 8478.01 | 1798.2492 | 868.3586 | 2666.6078 | -16214.5404 | 0 | -16214.5404 | 52715.098 | 36500.5576
Acidification Potential | kg SO2 eq | 187.012 | 7.8755 | 194.8875 | 21.2305 | 21.7208 | 42.9513 | 67.5235 | 11.1451 | 0 | 78.6686 | 25.4649 | 8.353 | 33.8179 | 0.59015 | 0 | 0.59015 | 350.3254 | 350.9155
HH Particulate | kg PM2.5 eq | 50.8748 | 0.40314 | 51.2779 | 4.8217 | 1.1754 | 5.9971 | 26.587 | 0.58323 | 0 | 27.1702 | 0.80737 | 0.46261 | 1.27 | 0.25888 | 0 | 0.25888 | 85.7152 | 85.9741
Eutrophication Potential | kg N eq | 22.809 | 0.48877 | 23.2978 | 2.6216 | 1.3479 | 3.9695 | 3.6486 | 0.69084 | 0 | 4.3395 | 1.5893 | 0.51902 | 2.1084 | 0.030335 | 0 | 0.030335 | 33.7151 | 33.7454
Ozone Depletion Potential | kg CFC-11 eq | 0.00050553 | 2.7339e-08 | 0.00050555 | 7.7165e-05 | 7.8579e-08 | 7.7244e-05 | 0.00023022 | 3.9879e-08 | 0 | 0.00023026 | 7.8534e-08 | 3.031e-08 | 1.0884e-07 | 0 | 0 | 0 | 0.00081317 | 0.00081317
Smog Potential | kg O3 eq | 2446.1284 | 250.1139 | 2696.2424 | 440.5191 | 686.8053 | 1127.3243 | 754.0567 | 353.494 | 0 | 1107.5507 | 845.2622 | 263.5182 | 1108.7804 | 5.9667 | 0 | 5.9667 | 6039.8978 | 6045.8644
Total Primary Energy | MJ | 483273.4396 | 11117.8595 | 494391.2992 | 48835.0837 | 31683.0629 | 80518.1467 | 217326.2751 | 15578.0696 | 0 | 232904.3446 | 26782.7077 | 12662.7626 | 39445.4704 | 1181.4837 | 0 | 1181.4837 | 847259.2608 | 848440.7445
Non-Renewable Energy | MJ | 411941.3243 | 11113.18 | 423054.5043 | 44436.0779 | 31669.7824 | 76105.8604 | 186915.0384 | 15571.5655 | 0 | 202486.6039 | 26771.3992 | 12657.428 | 39428.8272 | 1181.4837 | 0 | 1181.4837 | 741075.7958 | 742257.2795
Fossil Fuel Consumption | MJ | 379212.7226 | 11095.656 | 390308.3786 | 40408.6624 | 31620.6554 | 72029.3179 | 184101.2458 | 15547.4234 | 0 | 199648.6691 | 26729.8024 | 12637.6642 | 39367.4666 | 2370.4145 | 0 | 2370.4145 | 701353.8323 | 703724.2468