## SummaryMeasureDetailedTable
Detailed LCA Measure Table By Life Cycle Stages
| Project: | Large SF Basement Two-Storey Masonry excl Garage
|  | PRODUCT (A1 to A3) |  |  | CONSTRUCTION PROCESS (A4 & A5) |  |  | USE (B2, B4 & B6) |  |  |  | END OF LIFE (C1 to C4) |  |  | BEYOND BUILDING LIFE (D) |  |  | TOTAL EFFECTS
LCA Measures | Unit | Manufacturing | Transport | Total | Construction-Installation Process | Transport | Total | Replacement Manufacturing | Replacement Transport | Operational Energy Use Total | Total | De-construction, Demolition, Disposal & Waste Processing | Transport | Total | BBL Material | BBL Transport | Total | A to C | A to D
Global Warming Potential | kg CO2 eq | 31067.1698 | 617.9111 | 31685.0809 | 3027.828 | 1825.1655 | 4852.9934 | 6038.7593 | 467.9882 | 0 | 6506.7475 | 1543.5073 | 743.416 | 2286.9233 | -7295.729 | 0 | -7295.729 | 45331.7451 | 38036.0161
Acidification Potential | kg SO2 eq | 171.5169 | 6.2956 | 177.8125 | 18.0261 | 18.1918 | 36.2179 | 55.4711 | 4.8075 | 0 | 60.2786 | 21.8494 | 7.1511 | 29.0006 | 0.559 | 0 | 0.559 | 303.3095 | 303.8685
HH Particulate | kg PM2.5 eq | 46.0765 | 0.32561 | 46.4021 | 4.1119 | 0.98556 | 5.0975 | 30.4512 | 0.25197 | 0 | 30.7032 | 0.69792 | 0.39605 | 1.094 | 0.24521 | 0 | 0.24521 | 83.2968 | 83.542
Eutrophication Potential | kg N eq | 19.0943 | 0.39077 | 19.4851 | 2.2109 | 1.129 | 3.3398 | 1.8115 | 0.29818 | 0 | 2.1096 | 1.3637 | 0.44434 | 1.808 | 0.028734 | 0 | 0.028734 | 26.7426 | 26.7713
Ozone Depletion Potential | kg CFC-11 eq | 0.0004294 | 2.1989e-08 | 0.00042942 | 6.4829e-05 | 6.5828e-08 | 6.4895e-05 | 0.00012161 | 1.7117e-08 | 0 | 0.00012163 | 6.7407e-08 | 2.5949e-08 | 9.3356e-08 | 0 | 0 | 0 | 0.00061604 | 0.00061604
Smog Potential | kg O3 eq | 2167.6116 | 199.7737 | 2367.3853 | 366.5361 | 575.1569 | 941.6931 | 522.1394 | 152.4459 | 0 | 674.5853 | 725.2266 | 225.6022 | 950.8289 | 5.6518 | 0 | 5.6518 | 4934.4926 | 4940.1443
Total Primary Energy | MJ | 426650.4341 | 8964.7933 | 435615.2274 | 41439.1278 | 26582.611 | 68021.7388 | 144608.5239 | 6808.1264 | 0 | 151416.6503 | 22988.0016 | 10840.7981 | 33828.7998 | 1119.1329 | 0 | 1119.1329 | 688882.4162 | 690001.5491
Non-Renewable Energy | MJ | 368073.7843 | 8961.0202 | 377034.8045 | 37553.0116 | 26571.466 | 64124.4776 | 141233.9268 | 6805.2748 | 0 | 148039.2016 | 22978.2958 | 10836.2311 | 33814.5269 | 1119.1329 | 0 | 1119.1329 | 623013.0106 | 624132.1435
Fossil Fuel Consumption | MJ | 339320.3796 | 8946.9123 | 348267.2918 | 34153.2652 | 26530.2371 | 60683.5023 | 138992.8196 | 6794.647 | 0 | 145787.4666 | 22942.5945 | 10819.311 | 33761.9055 | 2245.3197 | 0 | 2245.3197 | 588500.1662 | 590745.4859