## SummaryMeasureDetailedTable
Detailed LCA Measure Table By Life Cycle Stages
| Project: | Large SF Basement Two-Storey Masonry excl Garage ISO
|  | PRODUCT (A1 to A3) |  |  | CONSTRUCTION PROCESS (A4 & A5) |  |  | USE (B2, B4 & B6) |  |  |  | END OF LIFE (C1 to C4) |  |  | BEYOND BUILDING LIFE (D) |  |  | TOTAL EFFECTS
LCA Measures | Unit | Manufacturing | Transport | Total | Construction-Installation Process | Transport | Total | Replacement Manufacturing | Replacement Transport | Operational Energy Use Total | Total | De-construction, Demolition, Disposal & Waste Processing | Transport | Total | BBL Material | BBL Transport | Total | A to C | A to D
Global Warming Potential | kg CO2 eq | 28938.3657 | 622.7516 | 29561.1173 | 2918.2211 | 1826.1755 | 4744.3966 | 6038.7593 | 467.9882 | 0 | 6506.7475 | 1543.5073 | 739.3787 | 2282.886 | -7295.729 | 0 | -7295.729 | 43095.1474 | 35799.4184
Acidification Potential | kg SO2 eq | 157.2854 | 6.3519 | 163.6374 | 17.2691 | 18.2034 | 35.4725 | 55.4711 | 4.8075 | 0 | 60.2786 | 21.8494 | 7.1123 | 28.9617 | 0.559 | 0 | 0.559 | 288.3502 | 288.9092
HH Particulate | kg PM2.5 eq | 44.984 | 0.32806 | 45.3121 | 4.0562 | 0.98612 | 5.0423 | 30.4512 | 0.25197 | 0 | 30.7032 | 0.69792 | 0.3939 | 1.0918 | 0.24521 | 0 | 0.24521 | 82.1494 | 82.3946
Eutrophication Potential | kg N eq | 18.8825 | 0.39426 | 19.2768 | 2.1974 | 1.1297 | 3.3271 | 1.8115 | 0.29818 | 0 | 2.1096 | 1.3637 | 0.44193 | 1.8056 | 0.028734 | 0 | 0.028734 | 26.5191 | 26.5479
Ozone Depletion Potential | kg CFC-11 eq | 0.00048229 | 2.2167e-08 | 0.00048231 | 6.7474e-05 | 6.5868e-08 | 6.754e-05 | 0.00012161 | 1.7117e-08 | 0 | 0.00012163 | 6.7407e-08 | 2.5808e-08 | 9.3215e-08 | 0 | 0 | 0 | 0.00067157 | 0.00067157
Smog Potential | kg O3 eq | 2026.3416 | 201.5841 | 2227.9258 | 357.9657 | 575.5258 | 933.4915 | 522.1394 | 152.4459 | 0 | 674.5853 | 725.2266 | 224.3771 | 949.6037 | 5.6518 | 0 | 5.6518 | 4785.6063 | 4791.2581
Total Primary Energy | MJ | 391734.1053 | 9033.9802 | 400768.0855 | 39646.1114 | 26597.2025 | 66243.314 | 144608.5239 | 6808.1264 | 0 | 151416.6503 | 22988.0016 | 10781.9251 | 33769.9267 | 1119.1329 | 0 | 1119.1329 | 652197.9764 | 653317.1093
Non-Renewable Energy | MJ | 333156.7965 | 9030.178 | 342186.9745 | 35759.9822 | 26586.0516 | 62346.0338 | 141233.9268 | 6805.2748 | 0 | 148039.2016 | 22978.2958 | 10777.3828 | 33755.6786 | 1119.1329 | 0 | 1119.1329 | 586327.8885 | 587447.0214
Fossil Fuel Consumption | MJ | 304400.918 | 9015.9581 | 313416.8761 | 32360.1856 | 26544.8002 | 58904.9858 | 138992.8196 | 6794.647 | 0 | 145787.4666 | 22942.5944 | 10760.5546 | 33703.1491 | 2245.3197 | 0 | 2245.3197 | 551812.4775 | 554057.7973