## SummaryMeasureDetailedTable
Detailed LCA Measure Table By Life Cycle Stages
| Project: | Large SF Basement Two-Storey Masonry excl Garage ISO_Wood
|  | PRODUCT (A1 to A3) |  |  | CONSTRUCTION PROCESS (A4 & A5) |  |  | USE (B2, B4 & B6) |  |  |  | END OF LIFE (C1 to C4) |  |  | BEYOND BUILDING LIFE (D) |  |  | TOTAL EFFECTS
LCA Measures | Unit | Manufacturing | Transport | Total | Construction-Installation Process | Transport | Total | Replacement Manufacturing | Replacement Transport | Operational Energy Use Total | Total | De-construction, Demolition, Disposal & Waste Processing | Transport | Total | BBL Material | BBL Transport | Total | A to C | A to D
Global Warming Potential | kg CO2 eq | 28380.0744 | 649.0498 | 29029.1242 | 2914.8749 | 1881.6896 | 4796.5644 | 6520.9347 | 918.3986 | 0 | 7439.3333 | 1544.086 | 739.141 | 2283.227 | -15035.4043 | 0 | -15035.4043 | 43548.2489 | 28512.8447
Acidification Potential | kg SO2 eq | 151.6754 | 6.5995 | 158.2748 | 17.2322 | 18.8189 | 36.0511 | 60.5481 | 9.5762 | 0 | 70.1243 | 21.8577 | 7.11 | 28.9677 | 0.559 | 0 | 0.559 | 293.4179 | 293.9769
HH Particulate | kg PM2.5 eq | 42.9725 | 0.34199 | 43.3145 | 4.0602 | 1.0175 | 5.0776 | 22.0613 | 0.50122 | 0 | 22.5625 | 0.69812 | 0.39377 | 1.0919 | 0.24521 | 0 | 0.24521 | 72.0465 | 72.2917
Eutrophication Potential | kg N eq | 19.0433 | 0.40965 | 19.453 | 2.1972 | 1.1677 | 3.3649 | 3.2977 | 0.59352 | 0 | 3.8912 | 1.3642 | 0.44179 | 1.806 | 0.028734 | 0 | 0.028734 | 28.5151 | 28.5438
Ozone Depletion Potential | kg CFC-11 eq | 0.00048137 | 2.307e-08 | 0.00048139 | 6.7455e-05 | 6.8083e-08 | 6.7523e-05 | 0.00021239 | 3.4309e-08 | 0 | 0.00021242 | 6.7433e-08 | 2.58e-08 | 9.3232e-08 | 0 | 0 | 0 | 0.00076143 | 0.00076143
Smog Potential | kg O3 eq | 2015.2022 | 209.3807 | 2224.5829 | 357.7183 | 595.1024 | 952.8207 | 667.2512 | 303.7329 | 0 | 970.9841 | 725.502 | 224.3049 | 949.807 | 5.6518 | 0 | 5.6518 | 5098.1946 | 5103.8464
Total Primary Energy | MJ | 390354.2649 | 9417.8086 | 399772.0735 | 39614.0157 | 27402.7151 | 67016.7309 | 174525.0911 | 13354.0522 | 0 | 187879.1433 | 22996.628 | 10778.4589 | 33775.0869 | 1119.1329 | 0 | 1119.1329 | 688443.0346 | 689562.1675
Non-Renewable Energy | MJ | 326299 | 9413.8443 | 335712.8443 | 35711.1135 | 27391.2319 | 63102.3455 | 146037.893 | 13348.4804 | 0 | 159386.3734 | 22986.9185 | 10773.9181 | 33760.8366 | 1119.1329 | 0 | 1119.1329 | 591962.3999 | 593081.5327
Fossil Fuel Consumption | MJ | 297546.0603 | 9399.0241 | 306945.0844 | 32311.3358 | 27348.7587 | 59660.0945 | 143791.6172 | 13327.8209 | 0 | 157119.438 | 22951.2037 | 10757.0953 | 33708.2991 | 2245.3197 | 0 | 2245.3197 | 557432.9161 | 559678.2358