## SummaryMeasureDetailedTable
Detailed LCA Measure Table By Life Cycle Stages
| Project: | Large SF Basement Two-Storey Masonry excl Garage Wood
|  | PRODUCT (A1 to A3) |  |  | CONSTRUCTION PROCESS (A4 & A5) |  |  | USE (B2, B4 & B6) |  |  |  | END OF LIFE (C1 to C4) |  |  | BEYOND BUILDING LIFE (D) |  |  | TOTAL EFFECTS
LCA Measures | Unit | Manufacturing | Transport | Total | Construction-Installation Process | Transport | Total | Replacement Manufacturing | Replacement Transport | Operational Energy Use Total | Total | De-construction, Demolition, Disposal & Waste Processing | Transport | Total | BBL Material | BBL Transport | Total | A to C | A to D
Global Warming Potential | kg CO2 eq | 30508.8786 | 644.2092 | 31153.0877 | 3024.4817 | 1880.6796 | 4905.1612 | 6520.9347 | 918.3986 | 0 | 7439.3333 | 1544.086 | 743.1783 | 2287.2643 | -15035.4043 | 0 | -15035.4043 | 45784.8466 | 30749.4423
Acidification Potential | kg SO2 eq | 165.9068 | 6.5431 | 172.45 | 17.9891 | 18.8074 | 36.7965 | 60.5481 | 9.5762 | 0 | 70.1243 | 21.8577 | 7.1488 | 29.0066 | 0.559 | 0 | 0.559 | 308.3773 | 308.9363
HH Particulate | kg PM2.5 eq | 44.065 | 0.33955 | 44.4046 | 4.1159 | 1.0169 | 5.1328 | 22.0613 | 0.50122 | 0 | 22.5625 | 0.69812 | 0.39592 | 1.094 | 0.24521 | 0 | 0.24521 | 73.1939 | 73.4391
Eutrophication Potential | kg N eq | 19.2551 | 0.40616 | 19.6613 | 2.2106 | 1.167 | 3.3776 | 3.2977 | 0.59352 | 0 | 3.8912 | 1.3642 | 0.4442 | 1.8084 | 0.028734 | 0 | 0.028734 | 28.7385 | 28.7672
Ozone Depletion Potential | kg CFC-11 eq | 0.00042848 | 2.2892e-08 | 0.0004285 | 6.4811e-05 | 6.8043e-08 | 6.4879e-05 | 0.00021239 | 3.4309e-08 | 0 | 0.00021242 | 6.7433e-08 | 2.594e-08 | 9.3373e-08 | 0 | 0 | 0 | 0.0007059 | 0.0007059
Smog Potential | kg O3 eq | 2156.4722 | 207.5702 | 2364.0424 | 366.2887 | 594.7335 | 961.0222 | 667.2512 | 303.7329 | 0 | 970.9841 | 725.502 | 225.5301 | 951.0321 | 5.6518 | 0 | 5.6518 | 5247.0808 | 5252.7326
Total Primary Energy | MJ | 425270.5938 | 9348.6217 | 434619.2155 | 41407.0321 | 27388.1236 | 68795.1557 | 174525.0911 | 13354.0522 | 0 | 187879.1433 | 22996.628 | 10837.332 | 33833.96 | 1119.1329 | 0 | 1119.1329 | 725127.4745 | 726246.6073
Non-Renewable Energy | MJ | 361215.9878 | 9344.6865 | 370560.6743 | 37504.1429 | 27376.6464 | 64880.7893 | 146037.893 | 13348.4804 | 0 | 159386.3734 | 22986.9186 | 10832.7664 | 33819.6849 | 1119.1329 | 0 | 1119.1329 | 628647.522 | 629766.6549
Fossil Fuel Consumption | MJ | 332465.5219 | 9329.9783 | 341795.5002 | 34104.4155 | 27334.1956 | 61438.6111 | 143791.6172 | 13327.8209 | 0 | 157119.438 | 22951.2038 | 10815.8517 | 33767.0555 | 2245.3197 | 0 | 2245.3197 | 594120.6048 | 596365.9245