## SummaryMeasureDetailedTable
Detailed LCA Measure Table By Life Cycle Stages
| Project: | Small SF Slab One-Storey Wood-frame incl Garage
|  | PRODUCT (A1 to A3) |  |  | CONSTRUCTION PROCESS (A4 & A5) |  |  | USE (B2, B4 & B6) |  |  |  | END OF LIFE (C1 to C4) |  |  | BEYOND BUILDING LIFE (D) |  |  | TOTAL EFFECTS
LCA Measures | Unit | Manufacturing | Transport | Total | Construction-Installation Process | Transport | Total | Replacement Manufacturing | Replacement Transport | Operational Energy Use Total | Total | De-construction, Demolition, Disposal & Waste Processing | Transport | Total | BBL Material | BBL Transport | Total | A to C | A to D
Global Warming Potential | kg CO2 eq | 12897.0006 | 625.9929 | 13522.9934 | 1579.8195 | 896.3903 | 2476.2098 | 5246.7026 | 479.1736 | 0 | 5725.8762 | 723.8872 | 355.7245 | 1079.6117 | -6010.6481 | 0 | -6010.6481 | 22804.6911 | 16794.0431
Acidification Potential | kg SO2 eq | 65.5049 | 6.6074 | 72.1123 | 9.7483 | 8.9809 | 18.7291 | 47.6697 | 4.9281 | 0 | 52.5977 | 10.2542 | 3.4218 | 13.6761 | 0.12965 | 0 | 0.12965 | 157.1152 | 157.2449
HH Particulate | kg PM2.5 eq | 30.1289 | 0.32649 | 30.4554 | 2.8189 | 0.48433 | 3.3032 | 32.2465 | 0.25749 | 0 | 32.504 | 0.323 | 0.18951 | 0.51251 | 0.056872 | 0 | 0.056872 | 66.7752 | 66.832
Eutrophication Potential | kg N eq | 12.0043 | 0.40989 | 12.4142 | 1.3106 | 0.55727 | 1.8678 | 1.666 | 0.30567 | 0 | 1.9717 | 0.64001 | 0.21262 | 0.85263 | 0.0066642 | 0 | 0.0066642 | 17.1063 | 17.113
Ozone Depletion Potential | kg CFC-11 eq | 0.00023396 | 2.2473e-08 | 0.00023399 | 4.3201e-05 | 3.2438e-08 | 4.3234e-05 | 8.765e-05 | 1.7505e-08 | 0 | 8.7668e-05 | 3.1614e-08 | 1.2416e-08 | 4.4031e-08 | 0 | 0 | 0 | 0.00036493 | 0.00036493
Smog Potential | kg O3 eq | 950.7568 | 210.4225 | 1161.1793 | 216.1624 | 284.0583 | 500.2207 | 489.3228 | 156.3103 | 0 | 645.6331 | 340.3816 | 107.9506 | 448.3322 | 1.3108 | 0 | 1.3108 | 2755.3653 | 2756.6761
Total Primary Energy | MJ | 188116.3563 | 9046.3455 | 197162.7018 | 23635.4838 | 13051.2212 | 36686.7051 | 148973.3041 | 6971.0906 | 0 | 155944.3947 | 10781.6706 | 5187.3208 | 15968.9914 | 259.5578 | 0 | 259.5578 | 405762.793 | 406022.3507
Non-Renewable Energy | MJ | 145184.8915 | 9042.5382 | 154227.4297 | 20688.21 | 13045.7517 | 33733.9618 | 145816.109 | 6968.1696 | 0 | 152784.2786 | 10777.118 | 5185.1355 | 15962.2535 | 259.5578 | 0 | 259.5578 | 356707.9235 | 356967.4813
Fossil Fuel Consumption | MJ | 134817.7978 | 9028.2141 | 143846.0119 | 18412.079 | 13025.5132 | 31437.5922 | 143689.3771 | 6957.2655 | 0 | 150646.6426 | 10760.3721 | 5177.0392 | 15937.4113 | 520.7515 | 0 | 520.7515 | 341867.658 | 342388.4095