## SummaryMeasureDetailedTable
Detailed LCA Measure Table By Life Cycle Stages
| Project: | Small SF Slab One-Storey Wood-frame incl Garage EPS
|  | PRODUCT (A1 to A3) |  |  | CONSTRUCTION PROCESS (A4 & A5) |  |  | USE (B2, B4 & B6) |  |  |  | END OF LIFE (C1 to C4) |  |  | BEYOND BUILDING LIFE (D) |  |  | TOTAL EFFECTS
LCA Measures | Unit | Manufacturing | Transport | Total | Construction-Installation Process | Transport | Total | Replacement Manufacturing | Replacement Transport | Operational Energy Use Total | Total | De-construction, Demolition, Disposal & Waste Processing | Transport | Total | BBL Material | BBL Transport | Total | A to C | A to D
Global Warming Potential | kg CO2 eq | 12735.6649 | 625.9922 | 13361.6571 | 1571.5296 | 900.0687 | 2471.5983 | 5246.7026 | 479.1736 | 0 | 5725.8762 | 723.8872 | 355.3559 | 1079.2431 | -6010.6481 | 0 | -6010.6481 | 22638.3747 | 16627.7266
Acidification Potential | kg SO2 eq | 64.5927 | 6.6074 | 71.2001 | 9.6995 | 9.0214 | 18.7209 | 47.6697 | 4.9281 | 0 | 52.5977 | 10.2542 | 3.4183 | 13.6725 | 0.12965 | 0 | 0.12965 | 156.1912 | 156.3209
HH Particulate | kg PM2.5 eq | 30.084 | 0.32649 | 30.4105 | 2.8166 | 0.4864 | 3.303 | 32.2465 | 0.25749 | 0 | 32.504 | 0.323 | 0.18931 | 0.51231 | 0.056872 | 0 | 0.056872 | 66.7298 | 66.7867
Eutrophication Potential | kg N eq | 11.9745 | 0.40989 | 12.3844 | 1.3089 | 0.55977 | 1.8687 | 1.666 | 0.30567 | 0 | 1.9717 | 0.64001 | 0.2124 | 0.85241 | 0.0066642 | 0 | 0.0066642 | 17.0772 | 17.0838
Ozone Depletion Potential | kg CFC-11 eq | 0.00023396 | 2.2473e-08 | 0.00023398 | 4.3201e-05 | 3.2584e-08 | 4.3234e-05 | 8.765e-05 | 1.7505e-08 | 0 | 8.7668e-05 | 3.1614e-08 | 1.2404e-08 | 4.4018e-08 | 0 | 0 | 0 | 0.00036493 | 0.00036493
Smog Potential | kg O3 eq | 936.9906 | 210.4221 | 1147.4128 | 215.3679 | 285.3473 | 500.7152 | 489.3228 | 156.3103 | 0 | 645.6331 | 340.3816 | 107.8388 | 448.2204 | 1.3108 | 0 | 1.3108 | 2741.9815 | 2743.2923
Total Primary Energy | MJ | 185010.7372 | 9046.3372 | 194057.0743 | 23476.8774 | 13104.6061 | 36581.4835 | 148973.3041 | 6971.0906 | 0 | 155944.3947 | 10781.6706 | 5181.946 | 15963.6166 | 259.5578 | 0 | 259.5578 | 402546.5692 | 402806.1269
Non-Renewable Energy | MJ | 142079.6059 | 9042.5298 | 151122.1357 | 20529.6216 | 13099.1146 | 33628.7362 | 145816.109 | 6968.1696 | 0 | 152784.2786 | 10777.118 | 5179.763 | 15956.881 | 259.5578 | 0 | 259.5578 | 353492.0316 | 353751.5893
Fossil Fuel Consumption | MJ | 131713.7361 | 9028.2057 | 140741.9418 | 18253.557 | 13078.795 | 31332.3519 | 143689.3771 | 6957.2655 | 0 | 150646.6426 | 10760.3721 | 5171.6751 | 15932.0472 | 520.7515 | 0 | 520.7515 | 338652.9835 | 339173.7351