## SummaryMeasureDetailedTable
Detailed LCA Measure Table By Life Cycle Stages
| Project: | Small SF Slab One-Storey Wood-frame incl Garage EPS_Wood
|  | PRODUCT (A1 to A3) |  |  | CONSTRUCTION PROCESS (A4 & A5) |  |  | USE (B2, B4 & B6) |  |  |  | END OF LIFE (C1 to C4) |  |  | BEYOND BUILDING LIFE (D) |  |  | TOTAL EFFECTS
LCA Measures | Unit | Manufacturing | Transport | Total | Construction-Installation Process | Transport | Total | Replacement Manufacturing | Replacement Transport | Operational Energy Use Total | Total | De-construction, Demolition, Disposal & Waste Processing | Transport | Total | BBL Material | BBL Transport | Total | A to C | A to D
Global Warming Potential | kg CO2 eq | 12262.609 | 641.7629 | 12904.3719 | 1566.5102 | 931.2447 | 2497.7549 | 4815.114 | 735.3412 | 0 | 5550.4552 | 724.7552 | 354.6764 | 1079.4316 | -10816.5958 | 0 | -10816.5958 | 22032.0136 | 11215.4177
Acidification Potential | kg SO2 eq | 59.747 | 6.7547 | 66.5017 | 9.644 | 9.3672 | 19.0112 | 42.9897 | 7.6319 | 0 | 50.6217 | 10.2667 | 3.4117 | 13.6784 | 0.12965 | 0 | 0.12965 | 149.813 | 149.9426
HH Particulate | kg PM2.5 eq | 27.0901 | 0.33483 | 27.4249 | 2.8226 | 0.50401 | 3.3266 | 17.8614 | 0.39913 | 0 | 18.2605 | 0.32331 | 0.18895 | 0.51226 | 0.056872 | 0 | 0.056872 | 49.5243 | 49.5812
Eutrophication Potential | kg N eq | 12.0286 | 0.41905 | 12.4476 | 1.3085 | 0.58116 | 1.8896 | 2.3393 | 0.47314 | 0 | 2.8124 | 0.64079 | 0.21199 | 0.85278 | 0.0066642 | 0 | 0.0066642 | 18.0025 | 18.0092
Ozone Depletion Potential | kg CFC-11 eq | 0.00023298 | 2.3011e-08 | 0.000233 | 4.3173e-05 | 3.3828e-08 | 4.3207e-05 | 0.00014015 | 2.7259e-08 | 0 | 0.00014018 | 3.1652e-08 | 1.238e-08 | 4.4032e-08 | 0 | 0 | 0 | 0.00041643 | 0.00041643
Smog Potential | kg O3 eq | 913.5028 | 215.0589 | 1128.5618 | 214.9967 | 296.3442 | 511.3409 | 489.3011 | 242.0732 | 0 | 731.3743 | 340.7947 | 107.6326 | 448.4273 | 1.3108 | 0 | 1.3108 | 2819.7043 | 2821.0151
Total Primary Energy | MJ | 183180.1908 | 9276.5785 | 192456.7694 | 23428.7338 | 13556.9672 | 36985.701 | 161735.1908 | 10694.4619 | 0 | 172429.6526 | 10794.6102 | 5172.0369 | 15966.6471 | 259.5578 | 0 | 259.5578 | 417838.7701 | 418098.3278
Non-Renewable Energy | MJ | 136844.4318 | 9272.6739 | 146117.1056 | 20456.3186 | 13551.2891 | 34007.6077 | 142836.4282 | 10689.9931 | 0 | 153526.4213 | 10790.0521 | 5169.858 | 15959.9102 | 259.5578 | 0 | 259.5578 | 349611.0448 | 349870.6026
Fossil Fuel Consumption | MJ | 126480.8203 | 9257.9897 | 135738.8101 | 18180.2824 | 13530.2833 | 31710.5657 | 140709.1135 | 10673.3817 | 0 | 151382.4952 | 10773.286 | 5161.7856 | 15935.0716 | 520.7515 | 0 | 520.7515 | 334766.9426 | 335287.6941