## SummaryMeasureDetailedTable
Detailed LCA Measure Table By Life Cycle Stages
| Project: | Small SF Slab One-Storey Wood-frame incl Garage Wood
|  | PRODUCT (A1 to A3) |  |  | CONSTRUCTION PROCESS (A4 & A5) |  |  | USE (B2, B4 & B6) |  |  |  | END OF LIFE (C1 to C4) |  |  | BEYOND BUILDING LIFE (D) |  |  | TOTAL EFFECTS
LCA Measures | Unit | Manufacturing | Transport | Total | Construction-Installation Process | Transport | Total | Replacement Manufacturing | Replacement Transport | Operational Energy Use Total | Total | De-construction, Demolition, Disposal & Waste Processing | Transport | Total | BBL Material | BBL Transport | Total | A to C | A to D
Global Warming Potential | kg CO2 eq | 12423.9446 | 641.7636 | 13065.7082 | 1574.8001 | 927.5663 | 2502.3664 | 4815.114 | 735.3412 | 0 | 5550.4552 | 724.7552 | 355.0449 | 1079.8002 | -10816.5958 | 0 | -10816.5958 | 22198.33 | 11381.7342
Acidification Potential | kg SO2 eq | 60.6592 | 6.7547 | 67.4139 | 9.6928 | 9.3267 | 19.0195 | 42.9897 | 7.6319 | 0 | 50.6217 | 10.2667 | 3.4153 | 13.6819 | 0.12965 | 0 | 0.12965 | 150.737 | 150.8666
HH Particulate | kg PM2.5 eq | 27.135 | 0.33483 | 27.4699 | 2.8249 | 0.50193 | 3.3268 | 17.8614 | 0.39913 | 0 | 18.2605 | 0.32331 | 0.18915 | 0.51245 | 0.056872 | 0 | 0.056872 | 49.5697 | 49.6265
Eutrophication Potential | kg N eq | 12.0583 | 0.41905 | 12.4774 | 1.3102 | 0.57865 | 1.8888 | 2.3393 | 0.47314 | 0 | 2.8124 | 0.64079 | 0.21221 | 0.853 | 0.0066642 | 0 | 0.0066642 | 18.0317 | 18.0383
Ozone Depletion Potential | kg CFC-11 eq | 0.00023298 | 2.3011e-08 | 0.000233 | 4.3173e-05 | 3.3682e-08 | 4.3207e-05 | 0.00014015 | 2.7259e-08 | 0 | 0.00014018 | 3.1652e-08 | 1.2393e-08 | 4.4045e-08 | 0 | 0 | 0 | 0.00041643 | 0.00041643
Smog Potential | kg O3 eq | 927.2689 | 215.0593 | 1142.3283 | 215.7912 | 295.0552 | 510.8464 | 489.3011 | 242.0732 | 0 | 731.3743 | 340.7947 | 107.7444 | 448.5391 | 1.3108 | 0 | 1.3108 | 2833.0882 | 2834.399
Total Primary Energy | MJ | 186285.8099 | 9276.5869 | 195562.3968 | 23587.3403 | 13503.5823 | 37090.9226 | 161735.1908 | 10694.4619 | 0 | 172429.6526 | 10794.6102 | 5177.4117 | 15972.0218 | 259.5578 | 0 | 259.5578 | 421054.9939 | 421314.5516
Non-Renewable Energy | MJ | 139949.7173 | 9272.6823 | 149222.3996 | 20614.907 | 13497.9262 | 34112.8333 | 142836.4282 | 10689.9931 | 0 | 153526.4213 | 10790.0521 | 5175.2305 | 15965.2826 | 259.5578 | 0 | 259.5578 | 352826.9368 | 353086.4946
Fossil Fuel Consumption | MJ | 129584.8821 | 9257.9981 | 138842.8802 | 18338.8044 | 13477.0016 | 31815.8059 | 140709.1135 | 10673.3817 | 0 | 151382.4952 | 10773.286 | 5167.1497 | 15940.4357 | 520.7515 | 0 | 520.7515 | 337981.6171 | 338502.3686