## SummaryMeasureDetailedTable
Detailed LCA Measure Table By Life Cycle Stages
| Project: | Small SF Basement Two-Storey Masonry excl Garage
|  | PRODUCT (A1 to A3) |  |  | CONSTRUCTION PROCESS (A4 & A5) |  |  | USE (B2, B4 & B6) |  |  |  | END OF LIFE (C1 to C4) |  |  | BEYOND BUILDING LIFE (D) |  |  | TOTAL EFFECTS
LCA Measures | Unit | Manufacturing | Transport | Total | Construction-Installation Process | Transport | Total | Replacement Manufacturing | Replacement Transport | Operational Energy Use Total | Total | De-construction, Demolition, Disposal & Waste Processing | Transport | Total | BBL Material | BBL Transport | Total | A to C | A to D
Global Warming Potential | kg CO2 eq | 20274.6993 | 363.5673 | 20638.2666 | 1909.0104 | 1168.5781 | 3077.5885 | 4244.3702 | 295.2298 | 0 | 4539.5999 | 974.8668 | 481.1756 | 1456.0425 | -3877.7102 | 0 | -3877.7102 | 29711.4975 | 25833.7873
Acidification Potential | kg SO2 eq | 109.9875 | 3.7667 | 113.7543 | 11.547 | 11.6387 | 23.1857 | 39.9461 | 3.0267 | 0 | 42.9728 | 13.8082 | 4.6286 | 18.4368 | 0.42556 | 0 | 0.42556 | 198.3496 | 198.7751
HH Particulate | kg PM2.5 eq | 28.3001 | 0.19068 | 28.4907 | 2.2726 | 0.63074 | 2.9033 | 24.3421 | 0.15926 | 0 | 24.5014 | 0.43576 | 0.25634 | 0.6921 | 0.18667 | 0 | 0.18667 | 56.5875 | 56.7742
Eutrophication Potential | kg N eq | 12.4563 | 0.23374 | 12.69 | 1.3691 | 0.72231 | 2.0914 | 1.347 | 0.18773 | 0 | 1.5347 | 0.86183 | 0.2876 | 1.1494 | 0.021875 | 0 | 0.021875 | 17.4656 | 17.4875
Ozone Depletion Potential | kg CFC-11 eq | 0.00028692 | 1.2992e-08 | 0.00028693 | 3.5679e-05 | 4.2111e-08 | 3.5721e-05 | 8.0276e-05 | 1.0805e-08 | 0 | 8.0287e-05 | 4.2575e-08 | 1.6795e-08 | 5.937e-08 | 0 | 0 | 0 | 0.000403 | 0.000403
Smog Potential | kg O3 eq | 1375.2524 | 119.7313 | 1494.9837 | 243.5119 | 367.9595 | 611.4713 | 384.3989 | 95.9441 | 0 | 480.343 | 458.3493 | 146.0209 | 604.3702 | 4.3026 | 0 | 4.3026 | 3191.1683 | 3195.4709
Total Primary Energy | MJ | 264943.905 | 5264.7405 | 270208.6455 | 25379.2357 | 17019.91 | 42399.1457 | 87712.3331 | 4295.0947 | 0 | 92007.4278 | 14519.6899 | 7016.7015 | 21536.3914 | 851.9682 | 0 | 851.9682 | 426151.6104 | 427003.5786
Non-Renewable Energy | MJ | 233938.2471 | 5262.5248 | 239200.7719 | 23346.0835 | 17012.7733 | 40358.8568 | 84373.5637 | 4293.2963 | 0 | 88666.86 | 14513.559 | 7013.7455 | 21527.3045 | 851.9682 | 0 | 851.9682 | 389753.7932 | 390605.7614
Fossil Fuel Consumption | MJ | 215756.6816 | 5254.2174 | 221010.899 | 21556.523 | 16986.3703 | 38542.8933 | 82688.8837 | 4286.6044 | 0 | 86975.488 | 14491.0075 | 7002.7939 | 21493.8014 | 1709.3065 | 0 | 1709.3065 | 368023.0818 | 369732.3883