## SummaryMeasureDetailedTable
Detailed LCA Measure Table By Life Cycle Stages
| Project: | Small SF Basement Two-Storey Masonry excl Garage ISO
|  | PRODUCT (A1 to A3) |  |  | CONSTRUCTION PROCESS (A4 & A5) |  |  | USE (B2, B4 & B6) |  |  |  | END OF LIFE (C1 to C4) |  |  | BEYOND BUILDING LIFE (D) |  |  | TOTAL EFFECTS
LCA Measures | Unit | Manufacturing | Transport | Total | Construction-Installation Process | Transport | Total | Replacement Manufacturing | Replacement Transport | Operational Energy Use Total | Total | De-construction, Demolition, Disposal & Waste Processing | Transport | Total | BBL Material | BBL Transport | Total | A to C | A to D
Global Warming Potential | kg CO2 eq | 18982.7244 | 365.8368 | 19348.5612 | 1842.4004 | 1175.7295 | 3018.1298 | 4244.3702 | 295.2298 | 0 | 4539.5999 | 974.8668 | 478.6114 | 1453.4782 | -3877.7102 | 0 | -3877.7102 | 28359.7691 | 24482.0589
Acidification Potential | kg SO2 eq | 101.653 | 3.7931 | 105.4461 | 11.1014 | 11.7177 | 22.8192 | 39.9461 | 3.0267 | 0 | 42.9728 | 13.8082 | 4.6039 | 18.4121 | 0.42556 | 0 | 0.42556 | 189.6502 | 190.0758
HH Particulate | kg PM2.5 eq | 27.7059 | 0.19183 | 27.8977 | 2.2422 | 0.63476 | 2.8769 | 24.3421 | 0.15926 | 0 | 24.5014 | 0.43576 | 0.25498 | 0.69074 | 0.18667 | 0 | 0.18667 | 55.9667 | 56.1534
Eutrophication Potential | kg N eq | 12.3028 | 0.23537 | 12.5382 | 1.3597 | 0.72719 | 2.0868 | 1.347 | 0.18773 | 0 | 1.5347 | 0.86183 | 0.28607 | 1.1479 | 0.021875 | 0 | 0.021875 | 17.3076 | 17.3295
Ozone Depletion Potential | kg CFC-11 eq | 0.00031173 | 1.3076e-08 | 0.00031174 | 3.6919e-05 | 4.2395e-08 | 3.6961e-05 | 8.0276e-05 | 1.0805e-08 | 0 | 8.0287e-05 | 4.2575e-08 | 1.6706e-08 | 5.9281e-08 | 0 | 0 | 0 | 0.00042905 | 0.00042905
Smog Potential | kg O3 eq | 1283.9512 | 120.5798 | 1404.5311 | 237.9897 | 370.4725 | 608.4622 | 384.3989 | 95.9441 | 0 | 480.343 | 458.3493 | 145.2428 | 603.5921 | 4.3026 | 0 | 4.3026 | 3096.9284 | 3101.2309
Total Primary Energy | MJ | 242917.6629 | 5297.1795 | 248214.8425 | 24247.9447 | 17123.6679 | 41371.6126 | 87712.3331 | 4295.0947 | 0 | 92007.4278 | 14519.6899 | 6979.3084 | 21498.9983 | 851.9682 | 0 | 851.9682 | 403092.8811 | 403944.8493
Non-Renewable Energy | MJ | 211912.3025 | 5294.9501 | 217207.2527 | 22214.8201 | 17116.4883 | 39331.3084 | 84373.5637 | 4293.2963 | 0 | 88666.86 | 14513.559 | 6976.3681 | 21489.9272 | 851.9682 | 0 | 851.9682 | 366695.3482 | 367547.3164
Fossil Fuel Consumption | MJ | 193731.8022 | 5286.5903 | 199018.3925 | 20425.3594 | 17089.9276 | 37515.2871 | 82688.8837 | 4286.6044 | 0 | 86975.488 | 14491.0075 | 6965.475 | 21456.4825 | 1709.3065 | 0 | 1709.3065 | 344965.65 | 346674.9565