## SummaryMeasureDetailedTable
Detailed LCA Measure Table By Life Cycle Stages
| Project: | Small SF Basement Two-Storey Masonry excl Garage ISO_Wood
|  | PRODUCT (A1 to A3) |  |  | CONSTRUCTION PROCESS (A4 & A5) |  |  | USE (B2, B4 & B6) |  |  |  | END OF LIFE (C1 to C4) |  |  | BEYOND BUILDING LIFE (D) |  |  | TOTAL EFFECTS
LCA Measures | Unit | Manufacturing | Transport | Total | Construction-Installation Process | Transport | Total | Replacement Manufacturing | Replacement Transport | Operational Energy Use Total | Total | De-construction, Demolition, Disposal & Waste Processing | Transport | Total | BBL Material | BBL Transport | Total | A to C | A to D
Global Warming Potential | kg CO2 eq | 18539.4141 | 384.6637 | 18924.0779 | 1839.0541 | 1214.8049 | 3053.8589 | 4290.3597 | 610.8893 | 0 | 4901.249 | 975.4455 | 478.2718 | 1453.7172 | -9470.51 | 0 | -9470.51 | 28332.9031 | 18862.3931
Acidification Potential | kg SO2 eq | 97.1693 | 3.97 | 101.1393 | 11.0645 | 12.151 | 23.2155 | 40.4828 | 6.3653 | 0 | 46.8482 | 13.8165 | 4.6006 | 18.4171 | 0.42556 | 0 | 0.42556 | 189.6201 | 190.0456
HH Particulate | kg PM2.5 eq | 25.7017 | 0.2018 | 25.9035 | 2.2461 | 0.65683 | 2.903 | 15.3401 | 0.33389 | 0 | 15.674 | 0.43596 | 0.25479 | 0.69076 | 0.18667 | 0 | 0.18667 | 45.1712 | 45.3579
Eutrophication Potential | kg N eq | 12.4045 | 0.24637 | 12.6509 | 1.3594 | 0.75399 | 2.1134 | 2.3251 | 0.3945 | 0 | 2.7196 | 0.86234 | 0.28587 | 1.1482 | 0.021875 | 0 | 0.021875 | 18.6321 | 18.654
Ozone Depletion Potential | kg CFC-11 eq | 0.00031093 | 1.3721e-08 | 0.00031094 | 3.69e-05 | 4.3954e-08 | 3.6944e-05 | 0.00014133 | 2.2844e-08 | 0 | 0.00014135 | 4.26e-08 | 1.6694e-08 | 5.9294e-08 | 0 | 0 | 0 | 0.0004893 | 0.0004893
Smog Potential | kg O3 eq | 1270.6728 | 126.1492 | 1396.822 | 237.7423 | 384.2531 | 621.9953 | 456.3455 | 201.8556 | 0 | 658.201 | 458.6247 | 145.1397 | 603.7644 | 4.3026 | 0 | 4.3026 | 3280.7828 | 3285.0853
Total Primary Energy | MJ | 241613.307 | 5571.9845 | 247185.2915 | 24215.849 | 17690.6526 | 41906.5016 | 106723.8947 | 8882.8514 | 0 | 115606.7461 | 14528.3162 | 6974.356 | 21502.6723 | 851.9682 | 0 | 851.9682 | 426201.2114 | 427053.1796
Non-Renewable Energy | MJ | 206648.5212 | 5569.639 | 212218.1602 | 22165.9514 | 17683.2392 | 39849.1906 | 85191.8301 | 8879.1463 | 0 | 94070.9763 | 14522.1817 | 6971.4179 | 21493.5996 | 851.9682 | 0 | 851.9682 | 367631.9267 | 368483.8949
Fossil Fuel Consumption | MJ | 188470.2813 | 5560.8494 | 194031.1306 | 20376.5097 | 17655.8184 | 38032.3281 | 83504.6181 | 8865.423 | 0 | 92370.0411 | 14499.6168 | 6960.5324 | 21460.1492 | 1709.3065 | 0 | 1709.3065 | 345893.6491 | 347602.9555