## SummaryMeasureDetailedTable
Detailed LCA Measure Table By Life Cycle Stages
| Project: | Small SF Basement Two-Storey Masonry excl Garage Wood
|  | PRODUCT (A1 to A3) |  |  | CONSTRUCTION PROCESS (A4 & A5) |  |  | USE (B2, B4 & B6) |  |  |  | END OF LIFE (C1 to C4) |  |  | BEYOND BUILDING LIFE (D) |  |  | TOTAL EFFECTS
LCA Measures | Unit | Manufacturing | Transport | Total | Construction-Installation Process | Transport | Total | Replacement Manufacturing | Replacement Transport | Operational Energy Use Total | Total | De-construction, Demolition, Disposal & Waste Processing | Transport | Total | BBL Material | BBL Transport | Total | A to C | A to D
Global Warming Potential | kg CO2 eq | 19831.389 | 382.3943 | 20213.7833 | 1905.6641 | 1207.6535 | 3113.3176 | 4290.3597 | 610.8893 | 0 | 4901.249 | 975.4455 | 480.836 | 1456.2815 | -9470.51 | 0 | -9470.51 | 29684.6314 | 20214.1214
Acidification Potential | kg SO2 eq | 105.5038 | 3.9436 | 109.4474 | 11.51 | 12.072 | 23.582 | 40.4828 | 6.3653 | 0 | 46.8482 | 13.8165 | 4.6253 | 18.4418 | 0.42556 | 0 | 0.42556 | 198.3194 | 198.7449
HH Particulate | kg PM2.5 eq | 26.2959 | 0.20065 | 26.4966 | 2.2766 | 0.65281 | 2.9294 | 15.3401 | 0.33389 | 0 | 15.674 | 0.43596 | 0.25616 | 0.69212 | 0.18667 | 0 | 0.18667 | 45.792 | 45.9787
Eutrophication Potential | kg N eq | 12.558 | 0.24473 | 12.8028 | 1.3689 | 0.7491 | 2.118 | 2.3251 | 0.3945 | 0 | 2.7196 | 0.86235 | 0.2874 | 1.1497 | 0.021875 | 0 | 0.021875 | 18.7901 | 18.812
Ozone Depletion Potential | kg CFC-11 eq | 0.00028613 | 1.3637e-08 | 0.00028614 | 3.566e-05 | 4.367e-08 | 3.5703e-05 | 0.00014133 | 2.2844e-08 | 0 | 0.00014135 | 4.26e-08 | 1.6783e-08 | 5.9384e-08 | 0 | 0 | 0 | 0.00046326 | 0.00046326
Smog Potential | kg O3 eq | 1361.9739 | 125.3007 | 1487.2746 | 243.2644 | 381.74 | 625.0044 | 456.3455 | 201.8556 | 0 | 658.201 | 458.6247 | 145.9179 | 604.5426 | 4.3026 | 0 | 4.3026 | 3375.0227 | 3379.3252
Total Primary Energy | MJ | 263639.549 | 5539.5455 | 269179.0945 | 25347.14 | 17586.8947 | 42934.0347 | 106723.8947 | 8882.8514 | 0 | 115606.7461 | 14528.3163 | 7011.7491 | 21540.0654 | 851.9682 | 0 | 851.9682 | 449259.9407 | 450111.9089
Non-Renewable Energy | MJ | 228674.4658 | 5537.2137 | 234211.6794 | 23297.2149 | 17579.5242 | 40876.7391 | 85191.8301 | 8879.1463 | 0 | 94070.9763 | 14522.1818 | 7008.7952 | 21530.9769 | 851.9682 | 0 | 851.9682 | 390690.3717 | 391542.3399
Fossil Fuel Consumption | MJ | 210495.1607 | 5528.4765 | 216023.6372 | 21507.6733 | 17552.2611 | 39059.9344 | 83504.6181 | 8865.423 | 0 | 92370.0411 | 14499.6168 | 6997.8514 | 21497.4682 | 1709.3065 | 0 | 1709.3065 | 368951.0809 | 370660.3873