## SummaryMeasureDetailedTable
Detailed LCA Measure Table By Life Cycle Stages
| Project: | Large SF Crawl Vented One-Storey Wood-frame incl Garage
|  | PRODUCT (A1 to A3) |  |  | CONSTRUCTION PROCESS (A4 & A5) |  |  | USE (B2, B4 & B6) |  |  |  | END OF LIFE (C1 to C4) |  |  | BEYOND BUILDING LIFE (D) |  |  | TOTAL EFFECTS
LCA Measures | Unit | Manufacturing | Transport | Total | Construction-Installation Process | Transport | Total | Replacement Manufacturing | Replacement Transport | Operational Energy Use Total | Total | De-construction, Demolition, Disposal & Waste Processing | Transport | Total | BBL Material | BBL Transport | Total | A to C | A to D
Global Warming Potential | kg CO2 eq | 15322.1591 | 929.0759 | 16251.2351 | 1981.1923 | 1250.9656 | 3232.1579 | 8024.8402 | 803.2226 | 0 | 8828.0628 | 920.2565 | 443.3571 | 1363.6135 | -12228.2453 | 0 | -12228.2453 | 29675.0693 | 17446.8241
Acidification Potential | kg SO2 eq | 95.827 | 9.3821 | 105.209 | 12.4254 | 12.7238 | 25.1493 | 71.4095 | 8.2687 | 0 | 79.6782 | 12.979 | 4.2648 | 17.2438 | -0.22966 | 0 | -0.22966 | 227.2803 | 227.0506
HH Particulate | kg PM2.5 eq | 50.5693 | 0.49105 | 51.0603 | 4.8751 | 0.68075 | 5.5559 | 46.2257 | 0.43111 | 0 | 46.6568 | 0.44517 | 0.23619 | 0.68136 | -0.10074 | 0 | -0.10074 | 103.9543 | 103.8536
Eutrophication Potential | kg N eq | 13.6377 | 0.58242 | 14.2201 | 1.7235 | 0.78909 | 2.5125 | 2.504 | 0.51289 | 0 | 3.0169 | 0.80993 | 0.265 | 1.0749 | -0.011805 | 0 | -0.011805 | 20.8245 | 20.8127
Ozone Depletion Potential | kg CFC-11 eq | 0.00027396 | 3.3011e-08 | 0.000274 | 6.9119e-05 | 4.5966e-08 | 6.9165e-05 | 0.00013539 | 2.9327e-08 | 0 | 0.00013542 | 4.0183e-08 | 1.5475e-08 | 5.5658e-08 | 0 | 0 | 0 | 0.00047864 | 0.00047864
Smog Potential | kg O3 eq | 1419.2218 | 297.4341 | 1716.6559 | 242.4914 | 402.7667 | 645.258 | 732.5831 | 262.3163 | 0 | 994.8994 | 430.6459 | 134.5443 | 565.1901 | -2.322 | 0 | -2.322 | 3922.0035 | 3919.6815
Total Primary Energy | MJ | 309222.0247 | 13495.4322 | 322717.4569 | 33907.2972 | 18206.5454 | 52113.8426 | 255649.5797 | 11685.2675 | 0 | 267334.8471 | 13701.9337 | 6465.2153 | 20167.149 | -459.7876 | 0 | -459.7876 | 662333.2956 | 661873.5081
Non-Renewable Energy | MJ | 221513.438 | 13489.7527 | 235003.1907 | 28097.0538 | 18198.9337 | 46295.9874 | 251393.5991 | 11680.3701 | 0 | 263073.9693 | 13696.1515 | 6462.4916 | 20158.6431 | -459.7876 | 0 | -459.7876 | 564531.7905 | 564072.0029
Fossil Fuel Consumption | MJ | 206529.3082 | 13468.5411 | 219997.8493 | 24239.273 | 18170.7983 | 42410.0713 | 247810.536 | 11662.0708 | 0 | 259472.6068 | 13674.8823 | 6452.4009 | 20127.2832 | -922.4732 | 0 | -922.4732 | 542007.8106 | 541085.3373