## SummaryMeasureDetailedTable
Detailed LCA Measure Table By Life Cycle Stages
| Project: | Large SF Crawl Unvented One-Storey Wood-frame incl Garage
|  | PRODUCT (A1 to A3) |  |  | CONSTRUCTION PROCESS (A4 & A5) |  |  | USE (B2, B4 & B6) |  |  |  | END OF LIFE (C1 to C4) |  |  | BEYOND BUILDING LIFE (D) |  |  | TOTAL EFFECTS
LCA Measures | Unit | Manufacturing | Transport | Total | Construction-Installation Process | Transport | Total | Replacement Manufacturing | Replacement Transport | Operational Energy Use Total | Total | De-construction, Demolition, Disposal & Waste Processing | Transport | Total | BBL Material | BBL Transport | Total | A to C | A to D
Global Warming Potential | kg CO2 eq | 15304.2973 | 923.5945 | 16227.8918 | 1978.7815 | 1243.1887 | 3221.9702 | 8024.8402 | 803.2226 | 0 | 8828.0628 | 919.2108 | 440.8201 | 1360.031 | -12241.405 | 0 | -12241.405 | 29637.9558 | 17396.5508
Acidification Potential | kg SO2 eq | 97.3841 | 9.3192 | 106.7033 | 12.4768 | 12.6427 | 25.1195 | 71.4095 | 8.2687 | 0 | 79.6782 | 12.9672 | 4.2404 | 17.2076 | -0.25982 | 0 | -0.25982 | 228.7086 | 228.4488
HH Particulate | kg PM2.5 eq | 50.711 | 0.48827 | 51.1992 | 4.884 | 0.67649 | 5.5604 | 46.2257 | 0.43111 | 0 | 46.6568 | 0.44288 | 0.23484 | 0.67772 | -0.11397 | 0 | -0.11397 | 104.0941 | 103.9802
Eutrophication Potential | kg N eq | 13.4362 | 0.57853 | 14.0147 | 1.7116 | 0.78406 | 2.4957 | 2.504 | 0.51289 | 0 | 3.0169 | 0.8092 | 0.26348 | 1.0727 | -0.013355 | 0 | -0.013355 | 20.6 | 20.5866
Ozone Depletion Potential | kg CFC-11 eq | 0.00023228 | 3.281e-08 | 0.00023231 | 6.7035e-05 | 4.5675e-08 | 6.7081e-05 | 0.00013539 | 2.9327e-08 | 0 | 0.00013542 | 4.0138e-08 | 1.5387e-08 | 5.5524e-08 | 0 | 0 | 0 | 0.00043487 | 0.00043487
Smog Potential | kg O3 eq | 1372.699 | 295.4163 | 1668.1153 | 239.2301 | 400.1955 | 639.4255 | 732.5831 | 262.3163 | 0 | 994.8994 | 430.2634 | 133.7744 | 564.0378 | -2.6269 | 0 | -2.6269 | 3866.4781 | 3863.8512
Total Primary Energy | MJ | 305163.0052 | 13416.8771 | 318579.8823 | 33683.9939 | 18093.4923 | 51777.4862 | 255649.5797 | 11685.2675 | 0 | 267334.8471 | 13686.5969 | 6428.2206 | 20114.8175 | -520.1635 | 0 | -520.1635 | 657807.0331 | 657286.8696
Non-Renewable Energy | MJ | 217457.2278 | 13411.2307 | 230868.4585 | 27873.9036 | 18085.9277 | 45959.8313 | 251393.5991 | 11680.3701 | 0 | 263073.9693 | 13680.8209 | 6425.5125 | 20106.3334 | -520.1635 | 0 | -520.1635 | 560008.5925 | 559488.429
Fossil Fuel Consumption | MJ | 202695.362 | 13390.146 | 216085.508 | 24023.0441 | 18057.9665 | 42081.0107 | 247810.536 | 11662.0708 | 0 | 259472.6068 | 13659.5749 | 6415.4795 | 20075.0544 | -1043.6057 | 0 | -1043.6057 | 537714.1799 | 536670.5742