## SummaryMeasureDetailedTable
Detailed LCA Measure Table By Life Cycle Stages
| Project: | Large SF Crawl Unvented One-Storey Wood-frame incl Garage Wood
|  | PRODUCT (A1 to A3) |  |  | CONSTRUCTION PROCESS (A4 & A5) |  |  | USE (B2, B4 & B6) |  |  |  | END OF LIFE (C1 to C4) |  |  | BEYOND BUILDING LIFE (D) |  |  | TOTAL EFFECTS
LCA Measures | Unit | Manufacturing | Transport | Total | Construction-Installation Process | Transport | Total | Replacement Manufacturing | Replacement Transport | Operational Energy Use Total | Total | De-construction, Demolition, Disposal & Waste Processing | Transport | Total | BBL Material | BBL Transport | Total | A to C | A to D
Global Warming Potential | kg CO2 eq | 14650.9431 | 946.0915 | 15597.0346 | 1972.089 | 1287.9896 | 3260.0785 | 7539.3857 | 1171.421 | 0 | 8710.8067 | 920.3682 | 439.9341 | 1360.3023 | -19071.5544 | 0 | -19071.5544 | 28928.2222 | 9856.6678
Acidification Potential | kg SO2 eq | 90.7017 | 9.5295 | 100.2312 | 12.4028 | 13.1396 | 25.5425 | 66.1012 | 12.1566 | 0 | 78.2578 | 12.9838 | 4.2319 | 17.2156 | -0.25982 | 0 | -0.25982 | 221.2471 | 220.9873
HH Particulate | kg PM2.5 eq | 46.7176 | 0.50017 | 47.2178 | 4.8919 | 0.70179 | 5.5937 | 27.1684 | 0.63472 | 0 | 27.8032 | 0.44329 | 0.23437 | 0.67766 | -0.11397 | 0 | -0.11397 | 81.2924 | 81.1784
Eutrophication Potential | kg N eq | 13.5199 | 0.59161 | 14.1115 | 1.7111 | 0.81479 | 2.5259 | 3.5026 | 0.7537 | 0 | 4.2563 | 0.81023 | 0.26295 | 1.0732 | -0.013355 | 0 | -0.013355 | 21.9669 | 21.9535
Ozone Depletion Potential | kg CFC-11 eq | 0.00023095 | 3.3579e-08 | 0.00023098 | 6.6997e-05 | 4.7463e-08 | 6.7045e-05 | 0.00021143 | 4.3352e-08 | 0 | 0.00021148 | 4.0188e-08 | 1.5356e-08 | 5.5544e-08 | 0 | 0 | 0 | 0.00050956 | 0.00050956
Smog Potential | kg O3 eq | 1341.8026 | 302.0367 | 1643.8393 | 238.7352 | 415.9979 | 654.7331 | 747.206 | 385.6394 | 0 | 1132.8454 | 430.8142 | 133.5055 | 564.3198 | -2.6269 | 0 | -2.6269 | 3995.7375 | 3993.1106
Total Primary Energy | MJ | 302707.4315 | 13745.3069 | 316452.7383 | 33619.8025 | 18743.5509 | 52363.3534 | 274855.389 | 17036.9076 | 0 | 291892.2966 | 13703.8496 | 6415.3007 | 20119.1503 | -520.1635 | 0 | -520.1635 | 680827.5386 | 680307.3751
Non-Renewable Energy | MJ | 210163.5058 | 13739.5217 | 223903.0275 | 27776.1663 | 18735.7182 | 46511.8845 | 248249.8485 | 17029.7858 | 0 | 265279.6343 | 13698.0664 | 6412.598 | 20110.6644 | -520.1635 | 0 | -520.1635 | 555805.2107 | 555285.0472
Fossil Fuel Consumption | MJ | 195404.7846 | 13717.9234 | 209122.708 | 23925.3447 | 18706.771 | 42632.1157 | 244665.4678 | 17003.2835 | 0 | 261668.7514 | 13676.7935 | 6402.5852 | 20079.3787 | -1043.6057 | 0 | -1043.6057 | 533502.9538 | 532459.3481