## SummaryMeasureDetailedTable
Detailed LCA Measure Table By Life Cycle Stages
| Project: | Large SF Crawl Vented One-Storey Wood-frame incl Garage Wood
|  | PRODUCT (A1 to A3) |  |  | CONSTRUCTION PROCESS (A4 & A5) |  |  | USE (B2, B4 & B6) |  |  |  | END OF LIFE (C1 to C4) |  |  | BEYOND BUILDING LIFE (D) |  |  | TOTAL EFFECTS
LCA Measures | Unit | Manufacturing | Transport | Total | Construction-Installation Process | Transport | Total | Replacement Manufacturing | Replacement Transport | Operational Energy Use Total | Total | De-construction, Demolition, Disposal & Waste Processing | Transport | Total | BBL Material | BBL Transport | Total | A to C | A to D
Global Warming Potential | kg CO2 eq | 14668.805 | 951.5729 | 15620.3778 | 1974.4998 | 1295.7665 | 3270.2663 | 7539.3857 | 1171.421 | 0 | 8710.8067 | 921.4138 | 442.4711 | 1363.8849 | -19058.3946 | 0 | -19058.3946 | 28965.3358 | 9906.9411
Acidification Potential | kg SO2 eq | 89.1445 | 9.5924 | 98.7369 | 12.3515 | 13.2207 | 25.5722 | 66.1012 | 12.1566 | 0 | 78.2578 | 12.9956 | 4.2563 | 17.2518 | -0.22966 | 0 | -0.22966 | 219.8188 | 219.5891
HH Particulate | kg PM2.5 eq | 46.576 | 0.50295 | 47.0789 | 4.8831 | 0.70605 | 5.5891 | 27.1684 | 0.63472 | 0 | 27.8032 | 0.44557 | 0.23572 | 0.6813 | -0.10074 | 0 | -0.10074 | 81.1525 | 81.0518
Eutrophication Potential | kg N eq | 13.7214 | 0.5955 | 14.3169 | 1.7229 | 0.81981 | 2.5427 | 3.5026 | 0.7537 | 0 | 4.2563 | 0.81096 | 0.26447 | 1.0754 | -0.011805 | 0 | -0.011805 | 22.1914 | 22.1796
Ozone Depletion Potential | kg CFC-11 eq | 0.00027263 | 3.378e-08 | 0.00027266 | 6.9082e-05 | 4.7754e-08 | 6.9129e-05 | 0.00021143 | 4.3352e-08 | 0 | 0.00021148 | 4.0233e-08 | 1.5444e-08 | 5.5678e-08 | 0 | 0 | 0 | 0.00055333 | 0.00055333
Smog Potential | kg O3 eq | 1388.3254 | 304.0545 | 1692.3799 | 241.9965 | 418.5691 | 660.5656 | 747.206 | 385.6394 | 0 | 1132.8454 | 431.1967 | 134.2754 | 565.4721 | -2.322 | 0 | -2.322 | 4051.263 | 4048.941
Total Primary Energy | MJ | 306766.451 | 13823.862 | 320590.3129 | 33843.1058 | 18856.604 | 52699.7098 | 274855.389 | 17036.9076 | 0 | 291892.2966 | 13719.1865 | 6452.2954 | 20171.4819 | -459.7876 | 0 | -459.7876 | 685353.8012 | 684894.0136
Non-Renewable Energy | MJ | 214219.716 | 13818.0437 | 228037.7597 | 27999.3164 | 18848.7242 | 46848.0406 | 248249.8485 | 17029.7858 | 0 | 265279.6343 | 13713.3969 | 6449.5772 | 20162.9741 | -459.7876 | 0 | -459.7876 | 560328.4087 | 559868.6212
Fossil Fuel Consumption | MJ | 199238.7308 | 13796.3185 | 213035.0493 | 24141.5735 | 18819.6027 | 42961.1763 | 244665.4678 | 17003.2835 | 0 | 261668.7514 | 13692.1009 | 6439.5066 | 20131.6075 | -922.4732 | 0 | -922.4732 | 537796.5845 | 536874.1112