## SummaryMeasureDetailedTable
Detailed LCA Measure Table By Life Cycle Stages
| Project: | Large SF Crawl Vented One-Storey Wood-frame excl Garage
|  | PRODUCT (A1 to A3) |  |  | CONSTRUCTION PROCESS (A4 & A5) |  |  | USE (B2, B4 & B6) |  |  |  | END OF LIFE (C1 to C4) |  |  | BEYOND BUILDING LIFE (D) |  |  | TOTAL EFFECTS
LCA Measures | Unit | Manufacturing | Transport | Total | Construction-Installation Process | Transport | Total | Replacement Manufacturing | Replacement Transport | Operational Energy Use Total | Total | De-construction, Demolition, Disposal & Waste Processing | Transport | Total | BBL Material | BBL Transport | Total | A to C | A to D
Global Warming Potential | kg CO2 eq | 12486.3286 | 756.6598 | 13242.9884 | 1554.7372 | 1039.7091 | 2594.4462 | 6803.7484 | 657.6542 | 0 | 7461.4026 | 745.5635 | 357.4022 | 1102.9657 | -10628.7329 | 0 | -10628.7329 | 24401.803 | 13773.07
Acidification Potential | kg SO2 eq | 82.6153 | 7.55 | 90.1653 | 9.782 | 10.6172 | 20.3992 | 60.8354 | 6.774 | 0 | 67.6093 | 10.4987 | 3.438 | 13.9367 | -0.1583 | 0 | -0.1583 | 192.1105 | 191.9522
HH Particulate | kg PM2.5 eq | 42.7974 | 0.40129 | 43.1987 | 4.0893 | 0.56688 | 4.6562 | 36.4385 | 0.3531 | 0 | 36.7916 | 0.37067 | 0.1904 | 0.56107 | -0.06944 | 0 | -0.06944 | 85.2075 | 85.1381
Eutrophication Potential | kg N eq | 10.5987 | 0.46878 | 11.0675 | 1.3683 | 0.65834 | 2.0266 | 2.0953 | 0.42017 | 0 | 2.5155 | 0.65511 | 0.21362 | 0.86873 | -0.008137 | 0 | -0.008137 | 16.4783 | 16.4702
Ozone Depletion Potential | kg CFC-11 eq | 0.00022269 | 2.681e-08 | 0.00022271 | 5.6821e-05 | 3.836e-08 | 5.6859e-05 | 0.00012092 | 2.4027e-08 | 0 | 0.00012094 | 3.2553e-08 | 1.2475e-08 | 4.5028e-08 | 0 | 0 | 0 | 0.00040056 | 0.00040056
Smog Potential | kg O3 eq | 1210.0705 | 239.0506 | 1449.1212 | 181.5523 | 336.1499 | 517.7022 | 606.7654 | 214.9019 | 0 | 821.6673 | 348.2959 | 108.4598 | 456.7557 | -1.6005 | 0 | -1.6005 | 3245.2464 | 3243.6459
Total Primary Energy | MJ | 266126.2065 | 11005.4126 | 277131.619 | 27373.707 | 15130.3737 | 42504.0807 | 211258.5319 | 9567.2486 | 0 | 220825.7805 | 11099.5852 | 5211.7861 | 16311.3713 | -316.9198 | 0 | -316.9198 | 556772.8516 | 556455.9318
Non-Renewable Energy | MJ | 189642.6198 | 11000.781 | 200643.4008 | 22339.1732 | 15124.0522 | 37463.2255 | 207741.5793 | 9563.2394 | 0 | 217304.8187 | 11094.9021 | 5209.5905 | 16304.4926 | -316.9198 | 0 | -316.9198 | 471715.9376 | 471399.0178
Fossil Fuel Consumption | MJ | 176543.5701 | 10983.5178 | 187527.0879 | 19144.0753 | 15100.6928 | 34244.7682 | 204727.0363 | 9548.2603 | 0 | 214275.2966 | 11077.6762 | 5201.4561 | 16279.1322 | -635.8372 | 0 | -635.8372 | 452326.2848 | 451690.4477