## SummaryMeasureDetailedTable
Detailed LCA Measure Table By Life Cycle Stages
| Project: | Large SF Crawl Unvented One-Storey Wood-frame excl Garage
|  | PRODUCT (A1 to A3) |  |  | CONSTRUCTION PROCESS (A4 & A5) |  |  | USE (B2, B4 & B6) |  |  |  | END OF LIFE (C1 to C4) |  |  | BEYOND BUILDING LIFE (D) |  |  | TOTAL EFFECTS
LCA Measures | Unit | Manufacturing | Transport | Total | Construction-Installation Process | Transport | Total | Replacement Manufacturing | Replacement Transport | Operational Energy Use Total | Total | De-construction, Demolition, Disposal & Waste Processing | Transport | Total | BBL Material | BBL Transport | Total | A to C | A to D
Global Warming Potential | kg CO2 eq | 12468.4668 | 751.1784 | 13219.6452 | 1552.3264 | 1031.9321 | 2584.2585 | 6803.7484 | 657.6542 | 0 | 7461.4026 | 744.5179 | 354.8653 | 1099.3832 | -10641.8927 | 0 | -10641.8927 | 24364.6894 | 13722.7967
Acidification Potential | kg SO2 eq | 84.1725 | 7.4872 | 91.6596 | 9.8334 | 10.5361 | 20.3694 | 60.8354 | 6.774 | 0 | 67.6093 | 10.4869 | 3.4136 | 13.9004 | -0.18846 | 0 | -0.18846 | 193.5388 | 193.3504
HH Particulate | kg PM2.5 eq | 42.939 | 0.39851 | 43.3375 | 4.0981 | 0.56262 | 4.6608 | 36.4385 | 0.3531 | 0 | 36.7916 | 0.36838 | 0.18905 | 0.55743 | -0.082669 | 0 | -0.082669 | 85.3473 | 85.2647
Eutrophication Potential | kg N eq | 10.3972 | 0.46489 | 10.8621 | 1.3565 | 0.65332 | 2.0098 | 2.0953 | 0.42017 | 0 | 2.5155 | 0.65438 | 0.21211 | 0.86648 | -0.0096872 | 0 | -0.0096872 | 16.2538 | 16.2441
Ozone Depletion Potential | kg CFC-11 eq | 0.000181 | 2.6609e-08 | 0.00018103 | 5.4736e-05 | 3.8068e-08 | 5.4775e-05 | 0.00012092 | 2.4027e-08 | 0 | 0.00012094 | 3.2508e-08 | 1.2386e-08 | 4.4894e-08 | 0 | 0 | 0 | 0.00035679 | 0.00035679
Smog Potential | kg O3 eq | 1163.5477 | 237.0329 | 1400.5806 | 178.291 | 333.5787 | 511.8697 | 606.7654 | 214.9019 | 0 | 821.6673 | 347.9135 | 107.6899 | 455.6034 | -1.9054 | 0 | -1.9054 | 3189.7209 | 3187.8155
Total Primary Energy | MJ | 262067.187 | 10926.8574 | 272994.0444 | 27150.4037 | 15017.3207 | 42167.7244 | 211258.5319 | 9567.2486 | 0 | 220825.7805 | 11084.2483 | 5174.7914 | 16259.0398 | -377.2957 | 0 | -377.2957 | 552246.589 | 551869.2933
Non-Renewable Energy | MJ | 185586.4097 | 10922.259 | 196508.6686 | 22116.0231 | 15011.0463 | 37127.0693 | 207741.5793 | 9563.2394 | 0 | 217304.8187 | 11079.5716 | 5172.6114 | 16252.183 | -377.2957 | 0 | -377.2957 | 467192.7396 | 466815.4439
Fossil Fuel Consumption | MJ | 172709.6239 | 10905.1227 | 183614.7466 | 18927.8465 | 14987.8611 | 33915.7076 | 204727.0363 | 9548.2603 | 0 | 214275.2966 | 11062.3688 | 5164.5347 | 16226.9034 | -756.9696 | 0 | -756.9696 | 448032.6542 | 447275.6846