## SummaryMeasureDetailedTable
Detailed LCA Measure Table By Life Cycle Stages
| Project: | Large SF Crawl Unvented One-Storey Wood-frame excl Garage Wood
|  | PRODUCT (A1 to A3) |  |  | CONSTRUCTION PROCESS (A4 & A5) |  |  | USE (B2, B4 & B6) |  |  |  | END OF LIFE (C1 to C4) |  |  | BEYOND BUILDING LIFE (D) |  |  | TOTAL EFFECTS
LCA Measures | Unit | Manufacturing | Transport | Total | Construction-Installation Process | Transport | Total | Replacement Manufacturing | Replacement Transport | Operational Energy Use Total | Total | De-construction, Demolition, Disposal & Waste Processing | Transport | Total | BBL Material | BBL Transport | Total | A to C | A to D
Global Warming Potential | kg CO2 eq | 11905.2934 | 772.8047 | 12678.0982 | 1547.3069 | 1075.9921 | 2623.299 | 6646.0753 | 1017.1681 | 0 | 7663.2434 | 745.3859 | 354.2656 | 1099.6515 | -17130.4743 | 0 | -17130.4743 | 24064.2921 | 6933.8178
Acidification Potential | kg SO2 eq | 78.444 | 7.6899 | 86.1339 | 9.7779 | 11.0247 | 20.8026 | 59.0886 | 10.5739 | 0 | 69.6625 | 10.4993 | 3.4078 | 13.9071 | -0.18846 | 0 | -0.18846 | 190.5061 | 190.3177
HH Particulate | kg PM2.5 eq | 39.9393 | 0.40996 | 40.3493 | 4.1041 | 0.5875 | 4.6916 | 22.4914 | 0.55196 | 0 | 23.0434 | 0.36869 | 0.18873 | 0.55742 | -0.082669 | 0 | -0.082669 | 68.6417 | 68.5591
Eutrophication Potential | kg N eq | 10.4975 | 0.47749 | 10.975 | 1.3561 | 0.68353 | 2.0396 | 3.1506 | 0.65552 | 0 | 3.8061 | 0.65515 | 0.21175 | 0.8669 | -0.0096872 | 0 | -0.0096872 | 17.6877 | 17.678
Ozone Depletion Potential | kg CFC-11 eq | 0.00017992 | 2.7349e-08 | 0.00017995 | 5.4708e-05 | 3.9826e-08 | 5.4748e-05 | 0.00019357 | 3.7732e-08 | 0 | 0.0001936 | 3.2545e-08 | 1.2366e-08 | 4.4911e-08 | 0 | 0 | 0 | 0.00042835 | 0.00042835
Smog Potential | kg O3 eq | 1141.7363 | 243.4152 | 1385.1516 | 177.9198 | 349.1183 | 527.0381 | 659.8528 | 335.4425 | 0 | 995.2954 | 348.3266 | 107.5079 | 455.8345 | -1.9054 | 0 | -1.9054 | 3363.3196 | 3361.4142
Total Primary Energy | MJ | 260177.479 | 11242.547 | 271420.026 | 27102.2601 | 15656.6302 | 42758.8903 | 231836.6981 | 14792.4827 | 0 | 246629.1809 | 11097.1879 | 5166.0471 | 16263.235 | -377.2957 | 0 | -377.2957 | 577071.3322 | 576694.0365
Non-Renewable Energy | MJ | 179101.9111 | 11237.8151 | 190339.7263 | 22042.7201 | 15650.0921 | 37692.8122 | 207155.2033 | 14786.3017 | 0 | 221941.505 | 11092.5057 | 5163.8708 | 16256.3764 | -377.2957 | 0 | -377.2957 | 466230.4199 | 465853.1242
Fossil Fuel Consumption | MJ | 166227.9155 | 11220.1851 | 177448.1006 | 18854.5719 | 15625.9372 | 34480.5091 | 204138.3652 | 14763.314 | 0 | 218901.6791 | 11075.2827 | 5155.8077 | 16231.0904 | -756.9696 | 0 | -756.9696 | 447061.3793 | 446304.4097