## SummaryMeasureDetailedTable
Detailed LCA Measure Table By Life Cycle Stages
| Project: | Large SF Crawl Vented One-Storey Wood-frame excl Garage Wood
|  | PRODUCT (A1 to A3) |  |  | CONSTRUCTION PROCESS (A4 & A5) |  |  | USE (B2, B4 & B6) |  |  |  | END OF LIFE (C1 to C4) |  |  | BEYOND BUILDING LIFE (D) |  |  | TOTAL EFFECTS
LCA Measures | Unit | Manufacturing | Transport | Total | Construction-Installation Process | Transport | Total | Replacement Manufacturing | Replacement Transport | Operational Energy Use Total | Total | De-construction, Demolition, Disposal & Waste Processing | Transport | Total | BBL Material | BBL Transport | Total | A to C | A to D
Global Warming Potential | kg CO2 eq | 11923.1553 | 778.2861 | 12701.4414 | 1549.7178 | 1083.769 | 2633.4868 | 6646.0753 | 1017.1681 | 0 | 7663.2434 | 746.4315 | 356.8026 | 1103.2341 | -17117.3146 | 0 | -17117.3146 | 24101.4057 | 6984.0911
Acidification Potential | kg SO2 eq | 76.8869 | 7.7527 | 84.6396 | 9.7265 | 11.1058 | 20.8323 | 59.0886 | 10.5739 | 0 | 69.6625 | 10.5111 | 3.4322 | 13.9433 | -0.1583 | 0 | -0.1583 | 189.0778 | 188.9195
HH Particulate | kg PM2.5 eq | 39.7977 | 0.41274 | 40.2104 | 4.0953 | 0.59177 | 4.687 | 22.4914 | 0.55196 | 0 | 23.0434 | 0.37098 | 0.19008 | 0.56106 | -0.06944 | 0 | -0.06944 | 68.5019 | 68.4325
Eutrophication Potential | kg N eq | 10.6991 | 0.48139 | 11.1804 | 1.3679 | 0.68856 | 2.0565 | 3.1506 | 0.65552 | 0 | 3.8061 | 0.65588 | 0.21326 | 0.86915 | -0.008137 | 0 | -0.008137 | 17.9122 | 17.904
Ozone Depletion Potential | kg CFC-11 eq | 0.0002216 | 2.755e-08 | 0.00022163 | 5.6792e-05 | 4.0118e-08 | 5.6832e-05 | 0.00019357 | 3.7732e-08 | 0 | 0.0001936 | 3.2591e-08 | 1.2454e-08 | 4.5045e-08 | 0 | 0 | 0 | 0.00047211 | 0.00047211
Smog Potential | kg O3 eq | 1188.2592 | 245.433 | 1433.6922 | 181.1811 | 351.6895 | 532.8706 | 659.8528 | 335.4425 | 0 | 995.2954 | 348.709 | 108.2778 | 456.9868 | -1.6005 | 0 | -1.6005 | 3418.8451 | 3417.2446
Total Primary Energy | MJ | 264236.4985 | 11321.1021 | 275557.6006 | 27325.5635 | 15769.6833 | 43095.2467 | 231836.6981 | 14792.4827 | 0 | 246629.1809 | 11112.5247 | 5203.0419 | 16315.5666 | -316.9198 | 0 | -316.9198 | 581597.5948 | 581280.675
Non-Renewable Energy | MJ | 183158.1213 | 11316.3372 | 194474.4585 | 22265.8702 | 15763.0981 | 38028.9683 | 207155.2033 | 14786.3017 | 0 | 221941.505 | 11107.8362 | 5200.8499 | 16308.6861 | -316.9198 | 0 | -316.9198 | 470753.6179 | 470436.6981
Fossil Fuel Consumption | MJ | 170061.8617 | 11298.5802 | 181360.4419 | 19070.8007 | 15738.769 | 34809.5697 | 204138.3652 | 14763.314 | 0 | 218901.6791 | 11090.5901 | 5192.7291 | 16283.3192 | -635.8372 | 0 | -635.8372 | 451355.0099 | 450719.1728