## SummaryMeasureDetailedTable
Detailed LCA Measure Table By Life Cycle Stages
| Project: | Small SF Crawl Vented One-Storey Wood-frame incl Garage
|  | PRODUCT (A1 to A3) |  |  | CONSTRUCTION PROCESS (A4 & A5) |  |  | USE (B2, B4 & B6) |  |  |  | END OF LIFE (C1 to C4) |  |  | BEYOND BUILDING LIFE (D) |  |  | TOTAL EFFECTS
LCA Measures | Unit | Manufacturing | Transport | Total | Construction-Installation Process | Transport | Total | Replacement Manufacturing | Replacement Transport | Operational Energy Use Total | Total | De-construction, Demolition, Disposal & Waste Processing | Transport | Total | BBL Material | BBL Transport | Total | A to C | A to D
Global Warming Potential | kg CO2 eq | 10168.0101 | 557.901 | 10725.911 | 1253.2446 | 794.1369 | 2047.3816 | 5246.7026 | 479.1736 | 0 | 5725.8762 | 589.2865 | 292.2117 | 881.4982 | -7091.4329 | 0 | -7091.4329 | 19380.667 | 12289.2341
Acidification Potential | kg SO2 eq | 61.631 | 5.6672 | 67.2983 | 7.9344 | 8.039 | 15.9734 | 47.6697 | 4.9281 | 0 | 52.5977 | 8.3159 | 2.8109 | 11.1268 | -0.092239 | 0 | -0.092239 | 146.9962 | 146.904
HH Particulate | kg PM2.5 eq | 30.8144 | 0.29433 | 31.1087 | 2.8712 | 0.43128 | 3.3025 | 32.2465 | 0.25749 | 0 | 32.504 | 0.28214 | 0.15567 | 0.43781 | -0.040462 | 0 | -0.040462 | 67.3529 | 67.3125
Eutrophication Potential | kg N eq | 8.7878 | 0.35178 | 9.1395 | 1.0749 | 0.49863 | 1.5735 | 1.666 | 0.30567 | 0 | 1.9717 | 0.51896 | 0.17466 | 0.69362 | -0.0047413 | 0 | -0.0047413 | 13.3784 | 13.3736
Ozone Depletion Potential | kg CFC-11 eq | 0.00017892 | 1.9847e-08 | 0.00017894 | 4.0545e-05 | 2.9047e-08 | 4.0574e-05 | 8.765e-05 | 1.7505e-08 | 0 | 8.7668e-05 | 2.5732e-08 | 1.02e-08 | 3.5931e-08 | 0 | 0 | 0 | 0.00030722 | 0.00030722
Smog Potential | kg O3 eq | 892.8582 | 179.7771 | 1072.6354 | 160.0754 | 254.4016 | 414.477 | 489.3228 | 156.3103 | 0 | 645.6331 | 275.9395 | 88.6766 | 364.6161 | -0.93258 | 0 | -0.93258 | 2497.3616 | 2496.429
Total Primary Energy | MJ | 186037.8569 | 8098.1362 | 194135.9931 | 20546.3446 | 11559.6008 | 32105.9454 | 148973.3041 | 6971.0906 | 0 | 155944.3947 | 8774.4158 | 4261.1511 | 13035.567 | -184.6636 | 0 | -184.6636 | 395221.9001 | 395037.2365
Non-Renewable Energy | MJ | 135867.261 | 8094.7281 | 143961.989 | 17185.8613 | 11554.7645 | 28740.6259 | 145816.109 | 6968.1696 | 0 | 152784.2786 | 8770.7127 | 4259.356 | 13030.0687 | -184.6636 | 0 | -184.6636 | 338516.9622 | 338332.2987
Fossil Fuel Consumption | MJ | 126165.6887 | 8081.9876 | 134247.6762 | 14948.8973 | 11536.8835 | 26485.7808 | 143689.3771 | 6957.2655 | 0 | 150646.6426 | 8757.0913 | 4252.7053 | 13009.7966 | -370.4911 | 0 | -370.4911 | 324389.8963 | 324019.4052