## SummaryMeasureDetailedTable
Detailed LCA Measure Table By Life Cycle Stages
| Project: | Small SF Crawl Unvented One-Storey Wood-frame incl Garage
|  | PRODUCT (A1 to A3) |  |  | CONSTRUCTION PROCESS (A4 & A5) |  |  | USE (B2, B4 & B6) |  |  |  | END OF LIFE (C1 to C4) |  |  | BEYOND BUILDING LIFE (D) |  |  | TOTAL EFFECTS
LCA Measures | Unit | Manufacturing | Transport | Total | Construction-Installation Process | Transport | Total | Replacement Manufacturing | Replacement Transport | Operational Energy Use Total | Total | De-construction, Demolition, Disposal & Waste Processing | Transport | Total | BBL Material | BBL Transport | Total | A to C | A to D
Global Warming Potential | kg CO2 eq | 10233.9379 | 555.3434 | 10789.2812 | 1255.9699 | 791.7432 | 2047.7131 | 5246.7026 | 479.1736 | 0 | 5725.8762 | 588.8646 | 291.2431 | 880.1077 | -7096.7423 | 0 | -7096.7423 | 19442.9782 | 12346.2359
Acidification Potential | kg SO2 eq | 62.7759 | 5.6379 | 68.4138 | 7.9816 | 8.0147 | 15.9963 | 47.6697 | 4.9281 | 0 | 52.5977 | 8.3112 | 2.8016 | 11.1127 | -0.10441 | 0 | -0.10441 | 148.1206 | 148.0162
HH Particulate | kg PM2.5 eq | 30.9087 | 0.29303 | 31.2017 | 2.8766 | 0.42998 | 3.3066 | 32.2465 | 0.25749 | 0 | 32.504 | 0.28122 | 0.15516 | 0.43637 | -0.045799 | 0 | -0.045799 | 67.4487 | 67.4029
Eutrophication Potential | kg N eq | 8.7073 | 0.34996 | 9.0573 | 1.0702 | 0.49713 | 1.5673 | 1.666 | 0.30567 | 0 | 1.9717 | 0.51866 | 0.17408 | 0.69274 | -0.0053667 | 0 | -0.0053667 | 13.289 | 13.2837
Ozone Depletion Potential | kg CFC-11 eq | 0.00015947 | 1.9754e-08 | 0.00015949 | 3.9572e-05 | 2.896e-08 | 3.9601e-05 | 8.765e-05 | 1.7505e-08 | 0 | 8.7668e-05 | 2.5713e-08 | 1.0166e-08 | 3.5879e-08 | 0 | 0 | 0 | 0.00028679 | 0.00028679
Smog Potential | kg O3 eq | 877.4195 | 178.8357 | 1056.2553 | 158.9458 | 253.6338 | 412.5796 | 489.3228 | 156.3103 | 0 | 645.6331 | 275.7852 | 88.3827 | 364.1679 | -1.0556 | 0 | -1.0556 | 2478.6359 | 2477.5803
Total Primary Energy | MJ | 185573.4394 | 8061.4823 | 193634.9217 | 20515.5273 | 11524.7745 | 32040.3017 | 148973.3041 | 6971.0906 | 0 | 155944.3947 | 8768.228 | 4247.0264 | 13015.2543 | -209.023 | 0 | -209.023 | 394634.8724 | 394425.8494
Non-Renewable Energy | MJ | 135404.0042 | 8058.0895 | 143462.0937 | 17155.1069 | 11519.9528 | 28675.0597 | 145816.109 | 6968.1696 | 0 | 152784.2786 | 8764.5274 | 4245.2372 | 13009.7646 | -209.023 | 0 | -209.023 | 337931.1966 | 337722.1736
Fossil Fuel Consumption | MJ | 125792.2089 | 8045.4082 | 133837.6171 | 14920.9394 | 11502.1258 | 26423.0653 | 143689.3771 | 6957.2655 | 0 | 150646.6426 | 8750.9154 | 4238.6085 | 12989.5239 | -419.3636 | 0 | -419.3636 | 323896.8489 | 323477.4854