## SummaryMeasureDetailedTable
Detailed LCA Measure Table By Life Cycle Stages
| Project: | Small SF Crawl Unvented One-Storey Wood-frame incl Garage Wood
|  | PRODUCT (A1 to A3) |  |  | CONSTRUCTION PROCESS (A4 & A5) |  |  | USE (B2, B4 & B6) |  |  |  | END OF LIFE (C1 to C4) |  |  | BEYOND BUILDING LIFE (D) |  |  | TOTAL EFFECTS
LCA Measures | Unit | Manufacturing | Transport | Total | Construction-Installation Process | Transport | Total | Replacement Manufacturing | Replacement Transport | Operational Energy Use Total | Total | De-construction, Demolition, Disposal & Waste Processing | Transport | Total | BBL Material | BBL Transport | Total | A to C | A to D
Global Warming Potential | kg CO2 eq | 9760.8819 | 571.1141 | 10331.996 | 1250.9505 | 822.9191 | 2073.8697 | 4815.114 | 735.3412 | 0 | 5550.4552 | 589.7326 | 290.5635 | 880.2962 | -11902.6901 | 0 | -11902.6901 | 18836.6171 | 6933.927
Acidification Potential | kg SO2 eq | 57.9302 | 5.7852 | 63.7155 | 7.9261 | 8.3605 | 16.2866 | 42.9897 | 7.6319 | 0 | 50.6217 | 8.3236 | 2.795 | 11.1186 | -0.10441 | 0 | -0.10441 | 141.7423 | 141.6379
HH Particulate | kg PM2.5 eq | 27.9148 | 0.30137 | 28.2162 | 2.8826 | 0.44759 | 3.3302 | 17.8614 | 0.39913 | 0 | 18.2605 | 0.28152 | 0.15479 | 0.43632 | -0.045799 | 0 | -0.045799 | 50.2432 | 50.1974
Eutrophication Potential | kg N eq | 8.7614 | 0.35912 | 9.1205 | 1.0698 | 0.51851 | 1.5883 | 2.3393 | 0.47314 | 0 | 2.8124 | 0.51944 | 0.17367 | 0.69311 | -0.0053667 | 0 | -0.0053667 | 14.2144 | 14.209
Ozone Depletion Potential | kg CFC-11 eq | 0.00015849 | 2.0292e-08 | 0.00015851 | 3.9544e-05 | 3.0204e-08 | 3.9574e-05 | 0.00014015 | 2.7259e-08 | 0 | 0.00014018 | 2.5751e-08 | 1.0142e-08 | 3.5893e-08 | 0 | 0 | 0 | 0.0003383 | 0.0003383
Smog Potential | kg O3 eq | 853.9317 | 183.4725 | 1037.4043 | 158.5746 | 264.6308 | 423.2054 | 489.3011 | 242.0732 | 0 | 731.3743 | 276.1983 | 88.1765 | 364.3748 | -1.0556 | 0 | -1.0556 | 2556.3587 | 2555.3031
Total Primary Energy | MJ | 183742.893 | 8291.7236 | 192034.6167 | 20467.3837 | 11977.1355 | 32444.5192 | 161735.1908 | 10694.4619 | 0 | 172429.6526 | 8781.1675 | 4237.1173 | 13018.2848 | -209.023 | 0 | -209.023 | 409927.0733 | 409718.0503
Non-Renewable Energy | MJ | 130168.83 | 8288.2336 | 138457.0636 | 17081.8039 | 11972.1273 | 29053.9312 | 142836.4282 | 10689.9931 | 0 | 153526.4213 | 8777.4615 | 4235.3322 | 13012.7937 | -209.023 | 0 | -209.023 | 334050.2099 | 333841.1868
Fossil Fuel Consumption | MJ | 120559.2931 | 8275.1923 | 128834.4854 | 14847.6649 | 11953.6142 | 26801.279 | 140709.1135 | 10673.3817 | 0 | 151382.4952 | 8763.8293 | 4228.719 | 12992.5484 | -419.3636 | 0 | -419.3636 | 320010.808 | 319591.4444