## SummaryMeasureDetailedTable
Detailed LCA Measure Table By Life Cycle Stages
| Project: | Small SF Crawl Vented One-Storey Wood-frame incl Garage Wood
|  | PRODUCT (A1 to A3) |  |  | CONSTRUCTION PROCESS (A4 & A5) |  |  | USE (B2, B4 & B6) |  |  |  | END OF LIFE (C1 to C4) |  |  | BEYOND BUILDING LIFE (D) |  |  | TOTAL EFFECTS
LCA Measures | Unit | Manufacturing | Transport | Total | Construction-Installation Process | Transport | Total | Replacement Manufacturing | Replacement Transport | Operational Energy Use Total | Total | De-construction, Demolition, Disposal & Waste Processing | Transport | Total | BBL Material | BBL Transport | Total | A to C | A to D
Global Warming Potential | kg CO2 eq | 9694.9541 | 573.6717 | 10268.6258 | 1248.2252 | 825.3129 | 2073.5381 | 4815.114 | 735.3412 | 0 | 5550.4552 | 590.1545 | 291.5322 | 881.6867 | -11897.3806 | 0 | -11897.3806 | 18774.3059 | 6876.9252
Acidification Potential | kg SO2 eq | 56.7853 | 5.8145 | 62.5999 | 7.879 | 8.3848 | 16.2637 | 42.9897 | 7.6319 | 0 | 50.6217 | 8.3284 | 2.8043 | 11.1327 | -0.092239 | 0 | -0.092239 | 140.618 | 140.5257
HH Particulate | kg PM2.5 eq | 27.8205 | 0.30267 | 28.1231 | 2.8772 | 0.44888 | 3.3261 | 17.8614 | 0.39913 | 0 | 18.2605 | 0.28244 | 0.15531 | 0.43775 | -0.040462 | 0 | -0.040462 | 50.1474 | 50.107
Eutrophication Potential | kg N eq | 8.8418 | 0.36094 | 9.2028 | 1.0745 | 0.52001 | 1.5945 | 2.3393 | 0.47314 | 0 | 2.8124 | 0.51973 | 0.17425 | 0.69398 | -0.0047413 | 0 | -0.0047413 | 14.3037 | 14.299
Ozone Depletion Potential | kg CFC-11 eq | 0.00017794 | 2.0386e-08 | 0.00017796 | 4.0516e-05 | 3.0291e-08 | 4.0547e-05 | 0.00014015 | 2.7259e-08 | 0 | 0.00014018 | 2.577e-08 | 1.0176e-08 | 3.5946e-08 | 0 | 0 | 0 | 0.00035872 | 0.00035872
Smog Potential | kg O3 eq | 869.3704 | 184.4139 | 1053.7844 | 159.7042 | 265.3985 | 425.1027 | 489.3011 | 242.0732 | 0 | 731.3743 | 276.3526 | 88.4704 | 364.823 | -0.93258 | 0 | -0.93258 | 2575.0844 | 2574.1519
Total Primary Energy | MJ | 184207.3105 | 8328.3776 | 192535.6881 | 20498.201 | 12011.9618 | 32510.1629 | 161735.1908 | 10694.4619 | 0 | 172429.6526 | 8787.3554 | 4251.242 | 13038.5974 | -184.6636 | 0 | -184.6636 | 410514.101 | 410329.4374
Non-Renewable Energy | MJ | 130632.0868 | 8324.8722 | 138956.959 | 17112.5583 | 12006.939 | 29119.4974 | 142836.4282 | 10689.9931 | 0 | 153526.4213 | 8783.6468 | 4249.451 | 13033.0978 | -184.6636 | 0 | -184.6636 | 334635.9755 | 334451.3119
Fossil Fuel Consumption | MJ | 120932.7729 | 8311.7716 | 129244.5445 | 14875.6227 | 11988.3718 | 26863.9945 | 140709.1135 | 10673.3817 | 0 | 151382.4952 | 8770.0053 | 4242.8158 | 13012.8211 | -370.4911 | 0 | -370.4911 | 320503.8553 | 320133.3643