## SummaryMeasureDetailedTable
Detailed LCA Measure Table By Life Cycle Stages
| Project: | Small SF Crawl Vented One-Storey Wood-frame excl Garage
|  | PRODUCT (A1 to A3) |  |  | CONSTRUCTION PROCESS (A4 & A5) |  |  | USE (B2, B4 & B6) |  |  |  | END OF LIFE (C1 to C4) |  |  | BEYOND BUILDING LIFE (D) |  |  | TOTAL EFFECTS
LCA Measures | Unit | Manufacturing | Transport | Total | Construction-Installation Process | Transport | Total | Replacement Manufacturing | Replacement Transport | Operational Energy Use Total | Total | De-construction, Demolition, Disposal & Waste Processing | Transport | Total | BBL Material | BBL Transport | Total | A to C | A to D
Global Warming Potential | kg CO2 eq | 7833.1343 | 414.2867 | 8247.421 | 902.3537 | 618.1016 | 1520.4552 | 4141.9864 | 355.6535 | 0 | 4497.6399 | 446.5349 | 220.7509 | 667.2858 | -5715.6152 | 0 | -5715.6152 | 14932.802 | 9217.1868
Acidification Potential | kg SO2 eq | 50.4484 | 4.1461 | 54.5945 | 5.7337 | 6.2821 | 12.0157 | 37.9073 | 3.6601 | 0 | 41.5674 | 6.2889 | 2.1235 | 8.4123 | -0.03133 | 0 | -0.03133 | 116.59 | 116.5587
HH Particulate | kg PM2.5 eq | 24.151 | 0.2195 | 24.3705 | 2.2157 | 0.33635 | 2.5521 | 23.0283 | 0.19124 | 0 | 23.2195 | 0.22142 | 0.1176 | 0.33902 | -0.013743 | 0 | -0.013743 | 50.4811 | 50.4674
Eutrophication Potential | kg N eq | 6.3028 | 0.25742 | 6.5602 | 0.78221 | 0.3896 | 1.1718 | 1.2898 | 0.22702 | 0 | 1.5168 | 0.39243 | 0.13194 | 0.52437 | -0.0016104 | 0 | -0.0016104 | 9.7732 | 9.7716
Ozone Depletion Potential | kg CFC-11 eq | 0.00013729 | 1.4686e-08 | 0.0001373 | 3.0471e-05 | 2.2703e-08 | 3.0494e-05 | 7.4762e-05 | 1.3006e-08 | 0 | 7.4775e-05 | 1.9497e-08 | 7.7053e-09 | 2.7202e-08 | 0 | 0 | 0 | 0.0002426 | 0.0002426
Smog Potential | kg O3 eq | 717.4889 | 131.3185 | 848.8074 | 109.38 | 198.8428 | 308.2229 | 373.4302 | 116.0917 | 0 | 489.5218 | 208.6375 | 66.9906 | 275.6282 | -0.31676 | 0 | -0.31676 | 1922.1803 | 1921.8635
Total Primary Energy | MJ | 150341.0763 | 6023.3284 | 156364.4047 | 15157.8321 | 8996.342 | 24154.1741 | 111888.9749 | 5173.8745 | 0 | 117062.8494 | 6647.8685 | 3219.0805 | 9866.949 | -62.7238 | 0 | -62.7238 | 307448.3772 | 307385.6534
Non-Renewable Energy | MJ | 109692.9922 | 6020.7935 | 115713.7857 | 12454.7915 | 8992.5807 | 21447.3722 | 109464.8564 | 5171.707 | 0 | 114636.5634 | 6645.0637 | 3217.7243 | 9862.788 | -62.7238 | 0 | -62.7238 | 261660.5093 | 261597.7855
Fossil Fuel Consumption | MJ | 101507.9138 | 6011.3411 | 107519.2549 | 10761.9247 | 8978.6785 | 19740.6032 | 107810.4431 | 5163.6183 | 0 | 112974.0614 | 6634.7463 | 3212.7 | 9847.4463 | -125.8429 | 0 | -125.8429 | 250081.3659 | 249955.523