## SummaryMeasureDetailedTable
Detailed LCA Measure Table By Life Cycle Stages
| Project: | Small SF Crawl Unvented One-Storey Wood-frame excl Garage
|  | PRODUCT (A1 to A3) |  |  | CONSTRUCTION PROCESS (A4 & A5) |  |  | USE (B2, B4 & B6) |  |  |  | END OF LIFE (C1 to C4) |  |  | BEYOND BUILDING LIFE (D) |  |  | TOTAL EFFECTS
LCA Measures | Unit | Manufacturing | Transport | Total | Construction-Installation Process | Transport | Total | Replacement Manufacturing | Replacement Transport | Operational Energy Use Total | Total | De-construction, Demolition, Disposal & Waste Processing | Transport | Total | BBL Material | BBL Transport | Total | A to C | A to D
Global Warming Potential | kg CO2 eq | 7899.0621 | 411.7291 | 8310.7912 | 905.079 | 615.7078 | 1520.7868 | 4141.9864 | 355.6535 | 0 | 4497.6399 | 446.113 | 219.7823 | 665.8953 | -5720.9246 | 0 | -5720.9246 | 14995.1132 | 9274.1886
Acidification Potential | kg SO2 eq | 51.5933 | 4.1168 | 55.7101 | 5.7808 | 6.2578 | 12.0386 | 37.9073 | 3.6601 | 0 | 41.5674 | 6.2841 | 2.1141 | 8.3983 | -0.043498 | 0 | -0.043498 | 117.7144 | 117.6709
HH Particulate | kg PM2.5 eq | 24.2453 | 0.2182 | 24.4635 | 2.2211 | 0.33506 | 2.5562 | 23.0283 | 0.19124 | 0 | 23.2195 | 0.22049 | 0.11709 | 0.33758 | -0.019081 | 0 | -0.019081 | 50.5768 | 50.5578
Eutrophication Potential | kg N eq | 6.2224 | 0.25561 | 6.478 | 0.77752 | 0.38809 | 1.1656 | 1.2898 | 0.22702 | 0 | 1.5168 | 0.39213 | 0.13137 | 0.5235 | -0.0022359 | 0 | -0.0022359 | 9.6839 | 9.6816
Ozone Depletion Potential | kg CFC-11 eq | 0.00011784 | 1.4593e-08 | 0.00011785 | 2.9498e-05 | 2.2615e-08 | 2.9521e-05 | 7.4762e-05 | 1.3006e-08 | 0 | 7.4775e-05 | 1.9478e-08 | 7.6715e-09 | 2.715e-08 | 0 | 0 | 0 | 0.00022217 | 0.00022217
Smog Potential | kg O3 eq | 702.0502 | 130.3771 | 832.4273 | 108.2505 | 198.0751 | 306.3255 | 373.4302 | 116.0917 | 0 | 489.5218 | 208.4832 | 66.6967 | 275.1799 | -0.43978 | 0 | -0.43978 | 1903.4546 | 1903.0148
Total Primary Energy | MJ | 149876.6588 | 5986.6744 | 155863.3332 | 15127.0147 | 8961.5157 | 24088.5304 | 111888.9749 | 5173.8745 | 0 | 117062.8494 | 6641.6807 | 3204.9557 | 9846.6364 | -87.0832 | 0 | -87.0832 | 306861.3495 | 306774.2663
Non-Renewable Energy | MJ | 109229.7354 | 5984.1549 | 115213.8903 | 12424.0371 | 8957.769 | 21381.806 | 109464.8564 | 5171.707 | 0 | 114636.5634 | 6638.8783 | 3203.6055 | 9842.4839 | -87.0832 | 0 | -87.0832 | 261074.7436 | 260987.6604
Fossil Fuel Consumption | MJ | 101134.434 | 5974.7618 | 107109.1958 | 10733.9669 | 8943.9208 | 19677.8877 | 107810.4431 | 5163.6183 | 0 | 112974.0614 | 6628.5703 | 3198.6033 | 9827.1736 | -174.7154 | 0 | -174.7154 | 249588.3186 | 249413.6032