## SummaryMeasureDetailedTable
Detailed LCA Measure Table By Life Cycle Stages
| Project: | Small SF Crawl Unvented One-Storey Wood-frame excl Garage Wood
|  | PRODUCT (A1 to A3) |  |  | CONSTRUCTION PROCESS (A4 & A5) |  |  | USE (B2, B4 & B6) |  |  |  | END OF LIFE (C1 to C4) |  |  | BEYOND BUILDING LIFE (D) |  |  | TOTAL EFFECTS
LCA Measures | Unit | Manufacturing | Transport | Total | Construction-Installation Process | Transport | Total | Replacement Manufacturing | Replacement Transport | Operational Energy Use Total | Total | De-construction, Demolition, Disposal & Waste Processing | Transport | Total | BBL Material | BBL Transport | Total | A to C | A to D
Global Warming Potential | kg CO2 eq | 7516.187 | 426.6292 | 7942.8161 | 901.7327 | 646.1428 | 1547.8755 | 4038.1792 | 603.1366 | 0 | 4641.3158 | 446.6917 | 219.3891 | 666.0808 | -10185.3047 | 0 | -10185.3047 | 14798.0883 | 4612.7836
Acidification Potential | kg SO2 eq | 47.7015 | 4.2565 | 51.9581 | 5.7438 | 6.5953 | 12.3392 | 36.7889 | 6.276 | 0 | 43.0648 | 6.2924 | 2.1104 | 8.4028 | -0.043498 | 0 | -0.043498 | 115.7648 | 115.7213
HH Particulate | kg PM2.5 eq | 22.2451 | 0.22609 | 22.4712 | 2.2251 | 0.35225 | 2.5774 | 13.7533 | 0.32813 | 0 | 14.0814 | 0.2207 | 0.11688 | 0.33757 | -0.019081 | 0 | -0.019081 | 39.4675 | 39.4485
Eutrophication Potential | kg N eq | 6.2931 | 0.26429 | 6.5574 | 0.77726 | 0.40897 | 1.1862 | 2.0197 | 0.38903 | 0 | 2.4088 | 0.39265 | 0.13113 | 0.52378 | -0.0022359 | 0 | -0.0022359 | 10.6761 | 10.6739
Ozone Depletion Potential | kg CFC-11 eq | 0.00011711 | 1.5102e-08 | 0.00011712 | 2.948e-05 | 2.383e-08 | 2.9503e-05 | 0.00012387 | 2.244e-08 | 0 | 0.0001239 | 1.9504e-08 | 7.6577e-09 | 2.7161e-08 | 0 | 0 | 0 | 0.00027055 | 0.00027055
Smog Potential | kg O3 eq | 687.6475 | 134.7758 | 822.4233 | 108.003 | 208.8092 | 316.8122 | 411.873 | 199.0722 | 0 | 610.9452 | 208.7586 | 66.5774 | 275.336 | -0.43978 | 0 | -0.43978 | 2025.5166 | 2025.0769
Total Primary Energy | MJ | 148611.9783 | 6204.1755 | 154816.1538 | 15094.919 | 9403.1277 | 24498.0467 | 126023.2185 | 8770.8397 | 0 | 134794.0583 | 6650.3071 | 3199.2222 | 9849.5292 | -87.0832 | 0 | -87.0832 | 323957.788 | 323870.7048
Non-Renewable Energy | MJ | 104803.7847 | 6201.5642 | 111005.3489 | 12375.1684 | 9399.1988 | 21774.3672 | 109042.5502 | 8767.1772 | 0 | 117809.7274 | 6647.5011 | 3197.8744 | 9845.3755 | -87.0832 | 0 | -87.0832 | 260434.819 | 260347.7358
Fossil Fuel Consumption | MJ | 96710.3872 | 6191.8308 | 102902.218 | 10685.1172 | 9384.6808 | 20069.798 | 107386.5766 | 8753.5755 | 0 | 116140.1521 | 6637.1796 | 3192.8811 | 9830.0608 | -174.7154 | 0 | -174.7154 | 248942.2288 | 248767.5135