## SummaryMeasureDetailedTable
Detailed LCA Measure Table By Life Cycle Stages
| Project: | Small SF Crawl Vented One-Storey Wood-frame excl Garage Wood
|  | PRODUCT (A1 to A3) |  |  | CONSTRUCTION PROCESS (A4 & A5) |  |  | USE (B2, B4 & B6) |  |  |  | END OF LIFE (C1 to C4) |  |  | BEYOND BUILDING LIFE (D) |  |  | TOTAL EFFECTS
LCA Measures | Unit | Manufacturing | Transport | Total | Construction-Installation Process | Transport | Total | Replacement Manufacturing | Replacement Transport | Operational Energy Use Total | Total | De-construction, Demolition, Disposal & Waste Processing | Transport | Total | BBL Material | BBL Transport | Total | A to C | A to D
Global Warming Potential | kg CO2 eq | 7450.2592 | 429.1868 | 7879.4459 | 899.0074 | 648.5366 | 1547.544 | 4038.1792 | 603.1366 | 0 | 4641.3158 | 447.1136 | 220.3577 | 667.4713 | -10179.9952 | 0 | -10179.9952 | 14735.7771 | 4555.7819
Acidification Potential | kg SO2 eq | 46.5567 | 4.2858 | 50.8425 | 5.6967 | 6.6196 | 12.3163 | 36.7889 | 6.276 | 0 | 43.0648 | 6.2972 | 2.1197 | 8.4169 | -0.03133 | 0 | -0.03133 | 114.6405 | 114.6091
HH Particulate | kg PM2.5 eq | 22.1507 | 0.22739 | 22.3781 | 2.2197 | 0.35354 | 2.5732 | 13.7533 | 0.32813 | 0 | 14.0814 | 0.22162 | 0.11739 | 0.33901 | -0.013743 | 0 | -0.013743 | 39.3718 | 39.358
Eutrophication Potential | kg N eq | 6.3735 | 0.26611 | 6.6396 | 0.78195 | 0.41047 | 1.1924 | 2.0197 | 0.38903 | 0 | 2.4088 | 0.39295 | 0.13171 | 0.52466 | -0.0016104 | 0 | -0.0016104 | 10.7655 | 10.7639
Ozone Depletion Potential | kg CFC-11 eq | 0.00013656 | 1.5196e-08 | 0.00013657 | 3.0452e-05 | 2.3917e-08 | 3.0476e-05 | 0.00012387 | 2.244e-08 | 0 | 0.0001239 | 1.9522e-08 | 7.6915e-09 | 2.7214e-08 | 0 | 0 | 0 | 0.00029097 | 0.00029097
Smog Potential | kg O3 eq | 703.0862 | 135.7173 | 838.8034 | 109.1326 | 209.5769 | 318.7095 | 411.873 | 199.0722 | 0 | 610.9452 | 208.9129 | 66.8713 | 275.7842 | -0.31676 | 0 | -0.31676 | 2044.2424 | 2043.9256
Total Primary Energy | MJ | 149076.3957 | 6240.8295 | 155317.2252 | 15125.7364 | 9437.954 | 24563.6904 | 126023.2185 | 8770.8397 | 0 | 134794.0583 | 6656.4949 | 3213.3469 | 9869.8418 | -62.7238 | 0 | -62.7238 | 324544.8157 | 324482.092
Non-Renewable Energy | MJ | 105267.0415 | 6238.2027 | 111505.2442 | 12405.9228 | 9434.0106 | 21839.9334 | 109042.5502 | 8767.1772 | 0 | 117809.7274 | 6653.6864 | 3211.9932 | 9865.6796 | -62.7238 | 0 | -62.7238 | 261020.5846 | 260957.8609
Fossil Fuel Consumption | MJ | 97083.867 | 6228.4101 | 103312.2771 | 10713.075 | 9419.4385 | 20132.5135 | 107386.5766 | 8753.5755 | 0 | 116140.1521 | 6643.3556 | 3206.9779 | 9850.3335 | -125.8429 | 0 | -125.8429 | 249435.2762 | 249309.4333