## SummaryMeasureDetailedTable
Detailed LCA Measure Table By Life Cycle Stages
| Project: | Large SF Crawl Vented Two-Storey Wood-frame incl Garage
|  | PRODUCT (A1 to A3) |  |  | CONSTRUCTION PROCESS (A4 & A5) |  |  | USE (B2, B4 & B6) |  |  |  | END OF LIFE (C1 to C4) |  |  | BEYOND BUILDING LIFE (D) |  |  | TOTAL EFFECTS
LCA Measures | Unit | Manufacturing | Transport | Total | Construction-Installation Process | Transport | Total | Replacement Manufacturing | Replacement Transport | Operational Energy Use Total | Total | De-construction, Demolition, Disposal & Waste Processing | Transport | Total | BBL Material | BBL Transport | Total | A to C | A to D
Global Warming Potential | kg CO2 eq | 13570.776 | 923.5483 | 14494.3243 | 1881.3916 | 1148.9548 | 3030.3464 | 7252.3652 | 612.1559 | 0 | 7864.5211 | 831.5862 | 410.3244 | 1241.9106 | -12876.3622 | 0 | -12876.3622 | 26631.1024 | 13754.7402
Acidification Potential | kg SO2 eq | 89.0343 | 9.2452 | 98.2795 | 11.9525 | 11.69 | 23.6425 | 66.008 | 6.2885 | 0 | 72.2965 | 11.7346 | 3.947 | 15.6817 | -0.45394 | 0 | -0.45394 | 209.9002 | 209.4462
HH Particulate | kg PM2.5 eq | 45.4867 | 0.48873 | 45.9754 | 4.8451 | 0.62538 | 5.4705 | 40.0871 | 0.32924 | 0 | 40.4163 | 0.39851 | 0.2186 | 0.61711 | -0.19913 | 0 | -0.19913 | 92.4793 | 92.2802
Eutrophication Potential | kg N eq | 12.4376 | 0.57402 | 13.0116 | 1.6728 | 0.72496 | 2.3978 | 2.2191 | 0.39005 | 0 | 2.6092 | 0.7323 | 0.24525 | 0.97755 | -0.023333 | 0 | -0.023333 | 18.9961 | 18.9728
Ozone Depletion Potential | kg CFC-11 eq | 0.00022539 | 3.27e-08 | 0.00022542 | 6.9071e-05 | 4.2234e-08 | 6.9113e-05 | 0.00013606 | 2.2367e-08 | 0 | 0.00013608 | 3.6312e-08 | 1.4322e-08 | 5.0634e-08 | 0 | 0 | 0 | 0.00043066 | 0.00043066
Smog Potential | kg O3 eq | 1294.3319 | 292.8457 | 1587.1776 | 230.2962 | 370.0438 | 600.34 | 647.4095 | 199.4246 | 0 | 846.8341 | 389.3769 | 124.5199 | 513.8968 | -4.5895 | 0 | -4.5895 | 3548.2485 | 3543.659
Total Primary Energy | MJ | 268044.8727 | 13423.4773 | 281468.35 | 31637.4189 | 16721.7976 | 48359.2165 | 188782.0648 | 8905.7377 | 0 | 197687.8025 | 12382.1878 | 5983.5201 | 18365.7079 | -908.7896 | 0 | -908.7896 | 545881.0769 | 544972.2872
Non-Renewable Energy | MJ | 179979.3991 | 13417.8268 | 193397.2258 | 25694.6816 | 16714.8071 | 42409.4887 | 184668.4468 | 8902.0066 | 0 | 193570.4534 | 12376.9621 | 5980.9993 | 18357.9614 | -908.7896 | 0 | -908.7896 | 447735.1293 | 446826.3397
Fossil Fuel Consumption | MJ | 167645.0868 | 13396.7572 | 181041.844 | 21746.9439 | 16688.9694 | 38435.9133 | 181858.8452 | 8888.0905 | 0 | 190746.9357 | 12357.7402 | 5971.6604 | 18329.4006 | -1823.3074 | 0 | -1823.3074 | 428554.0936 | 426730.7861