## SummaryMeasureDetailedTable
Detailed LCA Measure Table By Life Cycle Stages
| Project: | Large SF Crawl Unvented Two-Storey Wood-frame incl Garage
|  | PRODUCT (A1 to A3) |  |  | CONSTRUCTION PROCESS (A4 & A5) |  |  | USE (B2, B4 & B6) |  |  |  | END OF LIFE (C1 to C4) |  |  | BEYOND BUILDING LIFE (D) |  |  | TOTAL EFFECTS
LCA Measures | Unit | Manufacturing | Transport | Total | Construction-Installation Process | Transport | Total | Replacement Manufacturing | Replacement Transport | Operational Energy Use Total | Total | De-construction, Demolition, Disposal & Waste Processing | Transport | Total | BBL Material | BBL Transport | Total | A to C | A to D
Global Warming Potential | kg CO2 eq | 13630.5133 | 920.8079 | 14551.3212 | 1883.7085 | 1146.2087 | 3029.9173 | 7252.3652 | 612.1559 | 0 | 7864.5211 | 831.1244 | 409.255 | 1240.3795 | -12882.173 | 0 | -12882.173 | 26686.139 | 13803.966
Acidification Potential | kg SO2 eq | 90.1996 | 9.2138 | 99.4134 | 11.9991 | 11.662 | 23.6611 | 66.008 | 6.2885 | 0 | 72.2965 | 11.7294 | 3.9367 | 15.6662 | -0.46725 | 0 | -0.46725 | 211.0371 | 210.5699
HH Particulate | kg PM2.5 eq | 45.5836 | 0.48734 | 46.071 | 4.8507 | 0.62389 | 5.4746 | 40.0871 | 0.32924 | 0 | 40.4163 | 0.3975 | 0.21803 | 0.61553 | -0.20497 | 0 | -0.20497 | 92.5774 | 92.3724
Eutrophication Potential | kg N eq | 12.3494 | 0.57208 | 12.9215 | 1.6676 | 0.72322 | 2.3908 | 2.2191 | 0.39005 | 0 | 2.6092 | 0.73198 | 0.24461 | 0.97659 | -0.024018 | 0 | -0.024018 | 18.8981 | 18.8741
Ozone Depletion Potential | kg CFC-11 eq | 0.00020455 | 3.2599e-08 | 0.00020458 | 6.8029e-05 | 4.2134e-08 | 6.8071e-05 | 0.00013606 | 2.2367e-08 | 0 | 0.00013608 | 3.6292e-08 | 1.4285e-08 | 5.0577e-08 | 0 | 0 | 0 | 0.00040878 | 0.00040878
Smog Potential | kg O3 eq | 1276.8699 | 291.837 | 1568.7069 | 229.0103 | 369.1578 | 598.1681 | 647.4095 | 199.4246 | 0 | 846.8341 | 389.208 | 124.1954 | 513.4034 | -4.7242 | 0 | -4.7242 | 3527.1125 | 3522.3884
Total Primary Energy | MJ | 267337.4306 | 13384.2044 | 280721.635 | 31593.0636 | 16681.8519 | 48274.9155 | 188782.0648 | 8905.7377 | 0 | 197687.8025 | 12375.4157 | 5967.9256 | 18343.3413 | -935.4491 | 0 | -935.4491 | 545027.6943 | 544092.2452
Non-Renewable Energy | MJ | 179273.2225 | 13378.5704 | 192651.793 | 25650.3952 | 16674.8781 | 42325.2733 | 184668.4468 | 8902.0066 | 0 | 193570.4534 | 12370.1928 | 5965.4114 | 18335.6042 | -935.4491 | 0 | -935.4491 | 446883.1239 | 445947.6747
Fossil Fuel Consumption | MJ | 167037.1468 | 13357.5644 | 180394.7112 | 21705.7184 | 16649.1023 | 38354.8206 | 181858.8452 | 8888.0905 | 0 | 190746.9357 | 12350.9811 | 5956.0968 | 18307.0779 | -1876.7945 | 0 | -1876.7945 | 427803.5455 | 425926.751