## SummaryMeasureDetailedTable
Detailed LCA Measure Table By Life Cycle Stages
| Project: | Large SF Crawl Unvented Two-Storey Wood-frame incl Garage Wood
|  | PRODUCT (A1 to A3) |  |  | CONSTRUCTION PROCESS (A4 & A5) |  |  | USE (B2, B4 & B6) |  |  |  | END OF LIFE (C1 to C4) |  |  | BEYOND BUILDING LIFE (D) |  |  | TOTAL EFFECTS
LCA Measures | Unit | Manufacturing | Transport | Total | Construction-Installation Process | Transport | Total | Replacement Manufacturing | Replacement Transport | Operational Energy Use Total | Total | De-construction, Demolition, Disposal & Waste Processing | Transport | Total | BBL Material | BBL Transport | Total | A to C | A to D
Global Warming Potential | kg CO2 eq | 12982.0412 | 947.9767 | 13930.0179 | 1878.6891 | 1202.4638 | 3081.1529 | 7406.7593 | 1071.2508 | 0 | 8478.01 | 831.9925 | 408.731 | 1240.7235 | -20963.416 | 0 | -20963.416 | 26729.9043 | 5766.4883
Acidification Potential | kg SO2 eq | 83.6356 | 9.4689 | 93.1045 | 11.9436 | 12.2858 | 24.2294 | 67.5235 | 11.1451 | 0 | 78.6686 | 11.7418 | 3.9317 | 15.6735 | -0.46725 | 0 | -0.46725 | 211.6761 | 211.2089
HH Particulate | kg PM2.5 eq | 42.5785 | 0.50173 | 43.0802 | 4.8567 | 0.65566 | 5.5124 | 26.587 | 0.58323 | 0 | 27.1702 | 0.39781 | 0.21775 | 0.61556 | -0.20497 | 0 | -0.20497 | 76.3784 | 76.1734
Eutrophication Potential | kg N eq | 12.4936 | 0.58794 | 13.0815 | 1.6672 | 0.7618 | 2.429 | 3.6486 | 0.69084 | 0 | 4.3395 | 0.73275 | 0.2443 | 0.97705 | -0.024018 | 0 | -0.024018 | 20.827 | 20.803
Ozone Depletion Potential | kg CFC-11 eq | 0.00020338 | 3.353e-08 | 0.00020341 | 6.8e-05 | 4.4379e-08 | 6.8045e-05 | 0.00023022 | 3.9879e-08 | 0 | 0.00023026 | 3.633e-08 | 1.4267e-08 | 5.0597e-08 | 0 | 0 | 0 | 0.00050177 | 0.00050177
Smog Potential | kg O3 eq | 1256.6454 | 299.8716 | 1556.517 | 228.6391 | 388.9972 | 617.6363 | 754.0567 | 353.494 | 0 | 1107.5507 | 389.6211 | 124.0364 | 513.6575 | -4.7242 | 0 | -4.7242 | 3795.3616 | 3790.6374
Total Primary Energy | MJ | 265391.7245 | 13780.7731 | 279172.4975 | 31544.9201 | 17498.1135 | 49043.0336 | 217326.2751 | 15578.0696 | 0 | 232904.3446 | 12388.3552 | 5960.2839 | 18348.6391 | -935.4491 | 0 | -935.4491 | 579468.5149 | 578533.0658
Non-Renewable Energy | MJ | 171606.2026 | 13774.9716 | 185381.1742 | 25577.0922 | 17490.8031 | 43067.8953 | 186915.0384 | 15571.5655 | 0 | 202486.6039 | 12383.1269 | 5957.7729 | 18340.8998 | -935.4491 | 0 | -935.4491 | 449276.5732 | 448341.124
Fossil Fuel Consumption | MJ | 159373.4202 | 13753.3453 | 173126.7655 | 21632.4438 | 17463.7891 | 39096.2328 | 184101.2458 | 15547.4234 | 0 | 199648.6691 | 12363.8951 | 5948.4702 | 18312.3653 | -1876.7945 | 0 | -1876.7945 | 430184.0328 | 428307.2383